## Sheet
section Name | Question Name | Question Type | Option 1 | Option 2 | Option 3 | Option 4 | Option 5 | Option 6
Compressed Air & Ventilation Systems | Compressed air lines properly labeled and leak-free. | yes_no_na | Yes | No | NA
Compressed Air & Ventilation Systems | Air compressor room clean, ventilated, and equipped with exhaust fan. | yes_no_na | Yes | No | NA
Compressed Air & Ventilation Systems | Exhaust extraction systems functional in each service bay. | yes_no_na | Yes | No | NA
Compressed Air & Ventilation Systems | Noise level from air compressors within safe limits (<85 dB). | yes_no_na | Yes | No | NA
Compressed Air & Ventilation Systems | Ventilation grills and ducts cleaned regularly. | yes_no_na | Yes | No | NA
Critical - Lighting & Electrical Infrastructure | Workshop has sufficient natural and artificial lighting for all work areas. | yes_no_na | Yes | No | NA
Critical - Lighting & Electrical Infrastructure | All lights are functional and protected with shatterproof covers. | yes_no_na | Yes | No | NA
Critical - Lighting & Electrical Infrastructure | Electrical wiring and sockets are properly insulated and organized. | yes_no_na | Yes | No | NA
Critical - Lighting & Electrical Infrastructure | Electrical panels are labeled and accessible with safety signage. | yes_no_na | Yes | No | NA
Critical - Lighting & Electrical Infrastructure | Power sockets rated for workshop tools and equipment load. | yes_no_na | Yes | No | NA
Facility Cleanliness & Waste Handling | Workshop kept clean and free of scrap, debris, or waste oil spills. | yes_no_na | Yes | No | NA
Facility Cleanliness & Waste Handling | Waste bins available in each section (dry, wet, hazardous). | yes_no_na | Yes | No | NA
Facility Cleanliness & Waste Handling | Scrap metal and used parts stored separately in marked area. | yes_no_na | Yes | No | NA
Facility Cleanliness & Waste Handling | Used oil collected in sealed drums with drip trays below. | yes_no_na | Yes | No | NA
Facility Cleanliness & Waste Handling | Spill control kits available in service and fueling areas. | yes_no_na | Yes | No | NA
Facility Security & Access Control | Workshop entrance monitored through CCTV or security guard. | yes_no_na | Yes | No | NA
Facility Security & Access Control | Keys for vehicles and bays handled through controlled key register. | yes_no_na | Yes | No | NA
Facility Security & Access Control | Visitors allowed only in designated waiting area with safety gear. | yes_no_na | Yes | No | NA
Facility Security & Access Control | Emergency power backup available for lighting and critical tools. | yes_no_na | Yes | No | NA
Facility Security & Access Control | Facility inspection checklist reviewed weekly by workshop in-charge. | yes_no_na | Yes | No | NA
Maintenance - Building & Structure Condition | Workshop roof, walls, and flooring are in good condition. | yes_no_na | Yes | No | NA
Maintenance - Building & Structure Condition | Drainage system functional and free from blockages. | yes_no_na | Yes | No | NA
Maintenance - Building & Structure Condition | Work bay flooring resistant to oil, fuel, and chemical spills. | yes_no_na | Yes | No | NA
Maintenance - Building & Structure Condition | Service pits or lifts have safety barriers and warning markings. | yes_no_na | Yes | No | NA
Maintenance - Building & Structure Condition | Wash bay area separated from electrical and mechanical zones. | yes_no_na | Yes | No | NA
Safety Infrastructure | Emergency exits clearly marked and unobstructed. | yes_no_na | Yes | No | NA
Safety Infrastructure | Fire extinguishers (CO₂/DCP) available near electrical and fuel zones. | yes_no_na | Yes | No | NA
Safety Infrastructure | First aid box available and stocked near workshop office. | yes_no_na | Yes | No | NA
Safety Infrastructure | Eye wash station or emergency shower available near battery area. | yes_no_na | Yes | No | NA
Safety Infrastructure | Safety signage displayed for PPE, caution, and emergency contacts. | yes_no_na | Yes | No | NA
Super Critical - Facility Layout & Structure | Workshop layout ensures smooth vehicle movement without congestion. | yes_no_na | Yes | No | NA
Super Critical - Facility Layout & Structure | Service bays are clearly demarcated with painted lines and bay numbers. | yes_no_na | Yes | No | NA
Super Critical - Facility Layout & Structure | Floor surface is even, non-slippery, and free of oil or water spillage. | yes_no_na | Yes | No | NA
Super Critical - Facility Layout & Structure | Customer access areas are separated from operational zones. | yes_no_na | Yes | No | NA
Super Critical - Facility Layout & Structure | Workshop ventilation is adequate to remove exhaust fumes and vapors. | yes_no_na | Yes | No | NA
Tools & Equipment Organization | All tools arranged in designated racks, boards, or trolleys. | yes_no_na | Yes | No | NA
Tools & Equipment Organization | Workbenches are clean, sturdy, and well-lit. | yes_no_na | Yes | No | NA
Tools & Equipment Organization | Portable tools stored safely when not in use. | yes_no_na | Yes | No | NA
Tools & Equipment Organization | Heavy tools like jacks and impact wrenches stored securely. | yes_no_na | Yes | No | NA
Tools & Equipment Organization | Tool storage area is locked and accessible only to authorized personnel. | yes_no_na | Yes | No | NA