## Sheet
section Name | Question Name | Question Type | Option 1 | Option 2 | Option 3 | Option 4 | Option 5 | Option 6
Drying & Curing Process | Infrared or hot air drying system functional and maintained. | yes_no | Yes | No
Drying & Curing Process | Curing time followed per paint manufacturer’s data sheet (TDS). | yes_no | Yes | No
Drying & Curing Process | Temperature recorder functional inside booth. | yes_no | Yes | No
Drying & Curing Process | No dust or paint flakes found on final surface post-curing. | yes_no | Yes | No
Dust Control & Cleanliness | Paint booth filters cleaned and replaced as per maintenance schedule. | yes_no | Yes | No
Dust Control & Cleanliness | Work area around booth and mixing room free of dust or debris. | yes_no | Yes | No
Dust Control & Cleanliness | Technicians use anti-static clothing or tack rags before painting. | yes_no | Yes | No
Masking & Preparation - Process Control | Non-painted areas properly masked using high-temperature masking tape. | yes_no | Yes | No
Masking & Preparation - Process Control | Glass, trims, and lights fully protected before paint application. | yes_no | Yes | No
Masking & Preparation - Process Control | Vehicle masking done in dust-free area prior to entering booth. | yes_no | Yes | No
Masking & Preparation - Process Control | Air pressure and spray pattern tested before applying primer or paint. | yes_no | Yes | No
Masking & Preparation - Process Control | Paint booth entry checklist followed for every vehicle. | yes_no | Yes | No
Paint Booth Safety & Operation | Paint booth equipped with functional exhaust and ventilation system. | yes_no | Yes | No
Paint Booth Safety & Operation | Paint booth doors and seals are intact to prevent dust ingress. | yes_no | Yes | No
Paint Booth Safety & Operation | Booth temperature and humidity maintained within OEM specifications. | yes_no | Yes | No
Paint Booth Safety & Operation | Paint booth fire suppression system installed and functional. | yes_no | Yes | No
Paint Booth Safety & Operation | Electrical fittings in paint area are explosion-proof and grounded. | yes_no | Yes | No
Paint Mixing & Application | Paint mixed according to OEM formula using digital scale. | yes_no | Yes | No
Paint Mixing & Application | Paint filters and strainers used during mixing and transfer. | yes_no | Yes | No
Paint Mixing & Application | Spray guns cleaned and tested before use. | yes_no | Yes | No
Paint Mixing & Application | Paint applied in controlled layers with proper flash-off time. | yes_no | Yes | No
Paint Mixing & Application | Technicians wear full PPE including mask, gloves, coverall, and eye protection. | yes_no | Yes | No
Paint Mixing & Application | Clean air supply and adequate lighting available inside booth. | yes_no | Yes | No
Paint Storage & Chemical Safety | Paint and thinners stored in fireproof cabinet or approved area. | yes_no | Yes | No
Paint Storage & Chemical Safety | Containers properly labeled with paint code, expiry, and hazard sign. | yes_no | Yes | No
Paint Storage & Chemical Safety | Spill kits and fire extinguishers available near paint storage and booth. | yes_no | Yes | No
Polishing & Finishing | Polishing compounds and tools used as per OEM process. | yes_no | Yes | No
Polishing & Finishing | Microfiber cloths and clean pads used during final buffing. | yes_no | Yes | No
Polishing & Finishing | Edges and sharp corners polished carefully to avoid paint burn. | yes_no | Yes | No
Refinishing Quality & Inspection | Paint color matches original shade or approved color code. | yes_no | Yes | No
Refinishing Quality & Inspection | Surface finish smooth and uniform, free from runs or orange peel. | yes_no | Yes | No
Refinishing Quality & Inspection | Clear coat applied evenly and cured properly. | yes_no | Yes | No
Refinishing Quality & Inspection | Edges, door frames, and inner surfaces painted neatly without overspray. | yes_no | Yes | No
Refinishing Quality & Inspection | Final painted vehicle inspected by QC before polishing. | yes_no | Yes | No
Surface Preparation & Repair | Body surface cleaned and degreased before applying primer or filler. | yes_no | Yes | No
Surface Preparation & Repair | Rusted or dented areas treated with approved body filler and sanding process. | yes_no | Yes | No
Surface Preparation & Repair | Proper grit sandpaper used for primer and topcoat sanding. | yes_no | Yes | No
Surface Preparation & Repair | Compressed air used for cleaning is dry and oil-free. | yes_no | Yes | No
Surface Preparation & Repair | Body panels aligned properly before primer application. | yes_no | Yes | No
Surface Preparation & Repair | Welding and grinding areas separated from paint zones. | yes_no | Yes | No