## Sheet
section Name | Question Name | Question Type | Option 1 | Option 2 | Option 3 | Option 4 | Option 5 | Option 6
Critical - Visual Inspection & General Condition | All chargers are free from physical damage, dents, or corrosion. | radio | Compliant | Partially Compliant | Non-Compliant | NA
Critical - Visual Inspection & General Condition | Charger display screens are functional, readable, and touch-responsive. | radio | Compliant | Partially Compliant | Non-Compliant | NA
Critical - Visual Inspection & General Condition | Cables, connectors, and plugs are free from cracks, cuts, or burns. | radio | Compliant | Partially Compliant | Non-Compliant | NA
Critical - Visual Inspection & General Condition | Connectors are properly seated in holsters when not in use. | radio | Compliant | Partially Compliant | Non-Compliant | NA
Critical - Visual Inspection & General Condition | Charging station identification, signage, and markings are visible. | radio | Compliant | Partially Compliant | Non-Compliant | NA
Critical - Visual Inspection & General Condition | No obstruction or parked vehicles blocking the charging bays. | radio | Compliant | Partially Compliant | Non-Compliant | NA
Critical - Visual Inspection & General Condition | Rain shelters, canopy, and lighting are in good condition. | radio | Compliant | Partially Compliant | Non-Compliant | NA
Critical - Visual Inspection & General Condition | Earthing strips and connections are intact and labeled. | radio | Compliant | Partially Compliant | Non-Compliant | NA
Energy Monitoring & Data Management | Energy meters for each charger are functional and calibrated. | radio | Compliant | Partially Compliant | Non-Compliant | NA
Energy Monitoring & Data Management | Daily energy consumption and number of sessions are recorded. | radio | Compliant | Partially Compliant | Non-Compliant | NA
Energy Monitoring & Data Management | Anomalies in energy readings are reported for investigation. | radio | Compliant | Partially Compliant | Non-Compliant | NA
Energy Monitoring & Data Management | Load management system is functioning for demand balancing. | radio | Compliant | Partially Compliant | Non-Compliant | NA
Energy Monitoring & Data Management | Power factor correction units are active and properly tuned. | radio | Compliant | Partially Compliant | Non-Compliant | NA
Maintenance - Electrical & Power Systems | Main distribution board (MDB) has no tripping or overheating signs. | radio | Compliant | Partially Compliant | Non-Compliant | NA
Maintenance - Electrical & Power Systems | Voltage, current, and frequency at input are within acceptable limits. | radio | Compliant | Partially Compliant | Non-Compliant | NA
Maintenance - Electrical & Power Systems | Power quality parameters (PF, THD) are monitored and maintained. | radio | Compliant | Partially Compliant | Non-Compliant | NA
Maintenance - Electrical & Power Systems | SPDs (Surge Protection Devices) and MCBs/MCCBs are in working condition. | radio | Compliant | Partially Compliant | Non-Compliant | NA
Maintenance - Electrical & Power Systems | Earthing resistance is tested quarterly. | radio | Compliant | Partially Compliant | Non-Compliant | NA
Maintenance - Electrical & Power Systems | All electrical panels are dust-free and labeled with circuit details. | radio | Compliant | Partially Compliant | Non-Compliant | NA
Maintenance - Electrical & Power Systems | All control relays and contactors are checked for wear and tightness. | radio | Compliant | Partially Compliant | Non-Compliant | NA
Preventive Maintenance - Routine Tasks | Preventive maintenance is conducted as per OEM schedule. | radio | Compliant | Partially Compliant | Non-Compliant | NA
Preventive Maintenance - Routine Tasks | Firmware or software updates are applied after OEM approval. | radio | Compliant | Partially Compliant | Non-Compliant | NA
Preventive Maintenance - Routine Tasks | Cooling fans, air filters, and vents are cleaned monthly. | radio | Compliant | Partially Compliant | Non-Compliant | NA
Preventive Maintenance - Routine Tasks | Internal electronics checked for dust, corrosion, or loose wiring. | radio | Compliant | Partially Compliant | Non-Compliant | NA
Preventive Maintenance - Routine Tasks | Battery backup or UPS system for chargers tested monthly. | radio | Compliant | Partially Compliant | Non-Compliant | NA
Safety & Fire Protection | Fire extinguishers (CO₂ or clean agent) are located near each charger. | radio | Compliant | Partially Compliant | Non-Compliant | NA
Safety & Fire Protection | Emergency stop switch tested for each charger. | radio | Compliant | Partially Compliant | Non-Compliant | NA
Safety & Fire Protection | No overheating or burning smell near cables or connectors. | radio | Compliant | Partially Compliant | Non-Compliant | NA
Safety & Fire Protection | Charging area has no fuel, flammable materials, or smoking activity. | radio | Compliant | Partially Compliant | Non-Compliant | NA
Safety & Fire Protection | First aid kit available and replenished. | radio | Compliant | Partially Compliant | Non-Compliant | NA
Super Critical - Charger Functionality & Uptime | All installed chargers are operational and display no system fault or error codes. | radio | Compliant | Partially Compliant | Non-Compliant | NA
Super Critical - Charger Functionality & Uptime | Charger uptime is above 98% as per system analytics. | radio | Compliant | Partially Compliant | Non-Compliant | NA
Super Critical - Charger Functionality & Uptime | Communication with backend (OCPP or equivalent) is stable and uninterrupted. | radio | Compliant | Partially Compliant | Non-Compliant | NA
Super Critical - Charger Functionality & Uptime | All charger sessions are recorded accurately with energy and duration details. | radio | Compliant | Partially Compliant | Non-Compliant | NA
Super Critical - Charger Functionality & Uptime | Charging speed and output voltage match rated specifications. | radio | Compliant | Partially Compliant | Non-Compliant | NA
User Safety & Accessibility | Charging cables are arranged neatly after each session. | radio | Compliant | Partially Compliant | Non-Compliant | NA
User Safety & Accessibility | Information boards display emergency contact numbers and instructions. | radio | Compliant | Partially Compliant | Non-Compliant | NA
User Safety & Accessibility | Lighting is adequate for users during night charging. | radio | Compliant | Partially Compliant | Non-Compliant | NA
User Safety & Accessibility | No water accumulation or leakage in charging area. | radio | Compliant | Partially Compliant | Non-Compliant | NA
User Safety & Accessibility | CCTV and monitoring systems are operational 24/7. | radio | Compliant | Partially Compliant | Non-Compliant | NA