## Sheet
section Name | Question Name | Question Type | Option 1 | Option 2 | Option 3 | Option 4 | Option 5 | Option 6
Critical - Battery Assembly & Integration | Cells are matched for voltage and internal resistance before assembly. | radio | Compliant | Partially Compliant | Non-Compliant | NA
Critical - Battery Assembly & Integration | Busbars, cables, and connectors are free from corrosion and secured properly. | radio | Compliant | Partially Compliant | Non-Compliant | NA
Critical - Battery Assembly & Integration | Thermal interface materials (TIM) are applied evenly to ensure uniform heat distribution. | radio | Compliant | Partially Compliant | Non-Compliant | NA
Critical - Battery Assembly & Integration | High-voltage connections have insulation sleeves and terminal covers installed. | radio | Compliant | Partially Compliant | Non-Compliant | NA
Critical - Battery Assembly & Integration | Battery enclosures meet IP67/IP69 protection rating. | radio | Compliant | Partially Compliant | Non-Compliant | NA
Critical - Battery Assembly & Integration | Cell voltage, temperature, and SOC (State of Charge) are recorded after assembly. | radio | Compliant | Partially Compliant | Non-Compliant | NA
Critical - Battery Assembly & Integration | All battery fasteners are torqued as per assembly specification. | radio | Compliant | Partially Compliant | Non-Compliant | NA
Critical - Battery Assembly & Integration | No physical damage (dent, swelling, puncture) is observed in any cell before welding. | radio | Compliant | Partially Compliant | Non-Compliant | NA
Critical - Battery Assembly & Integration | Cell tabs and weld joints are visually and electrically tested. | radio | Compliant | Partially Compliant | Non-Compliant | NA
Critical - BMS (Battery Management System) Functionality | BMS firmware version and calibration ID are verified. | radio | Compliant | Partially Compliant | Non-Compliant | NA
Critical - BMS (Battery Management System) Functionality | BMS performs cell balancing correctly within defined voltage limits. | radio | Compliant | Partially Compliant | Non-Compliant | NA
Critical - BMS (Battery Management System) Functionality | Communication between BMS and vehicle control unit (VCU) is stable. | radio | Compliant | Partially Compliant | Non-Compliant | NA
Critical - BMS (Battery Management System) Functionality | BMS diagnostic and fault logging features are active. | radio | Compliant | Partially Compliant | Non-Compliant | NA
Critical - BMS (Battery Management System) Functionality | BMS current measurement and SOC estimation accuracy are verified. | radio | Compliant | Partially Compliant | Non-Compliant | NA
Documentation & Records - Testing & Traceability | All charge/discharge test logs are maintained digitally. | radio | Compliant | Partially Compliant | Non-Compliant | NA
Documentation & Records - Testing & Traceability | Each battery pack has a unique QR/barcode for traceability. | radio | Compliant | Partially Compliant | Non-Compliant | NA
Documentation & Records - Testing & Traceability | Battery safety data sheets (MSDS) are available and accessible. | radio | Compliant | Partially Compliant | Non-Compliant | NA
Documentation & Records - Testing & Traceability | Battery test benches are equipped with calibrated measurement instruments. | radio | Compliant | Partially Compliant | Non-Compliant | NA
Fire Control & Emergency Preparedness | Fire suppression system (inergen, aerosol, or dry powder) is installed in battery zones. | radio | Compliant | Partially Compliant | Non-Compliant | NA
Fire Control & Emergency Preparedness | Temperature alarms are integrated with plant fire alarm system. | radio | Compliant | Partially Compliant | Non-Compliant | NA
Fire Control & Emergency Preparedness | Battery fire blankets or sand buckets are available in assembly and test areas. | radio | Compliant | Partially Compliant | Non-Compliant | NA
Fire Control & Emergency Preparedness | Emergency evacuation routes are defined for battery assembly zones. | radio | Compliant | Partially Compliant | Non-Compliant | NA
Fire Control & Emergency Preparedness | Fire drills specific to battery incidents conducted every 6 months. | radio | Compliant | Partially Compliant | Non-Compliant | NA
Maintenance - Thermal Management System | Cooling fans or liquid cooling systems are functional and leak-free. | radio | Compliant | Partially Compliant | Non-Compliant | NA
Maintenance - Thermal Management System | Thermal runaway sensors are installed and tested for responsiveness. | radio | Compliant | Partially Compliant | Non-Compliant | NA
Maintenance - Thermal Management System | Thermal interface materials are replaced as per maintenance schedule. | radio | Compliant | Partially Compliant | Non-Compliant | NA
Maintenance - Thermal Management System | Temperature gradient across battery pack remains within design tolerance. | radio | Compliant | Partially Compliant | Non-Compliant | NA
Maintenance - Thermal Management System | Over-temperature cut-off systems are tested quarterly. | radio | Compliant | Partially Compliant | Non-Compliant | NA
Maintenance - Thermal Management System | Temperature sensors (NTC/PTC) are calibrated and verified periodically. | radio | Compliant | Partially Compliant | Non-Compliant | NA
Storage & Logistics - Critical | Battery packs are transported in shockproof, flame-resistant containers. | radio | Compliant | Partially Compliant | Non-Compliant | NA
Storage & Logistics - Critical | State of Charge (SOC) before shipment maintained between 30–50%. | radio | Compliant | Partially Compliant | Non-Compliant | NA
Storage & Logistics - Critical | Storage area for batteries is segregated from flammable materials. | radio | Compliant | Partially Compliant | Non-Compliant | NA
Super Critical - Battery Handling & Storage | All lithium-ion cells are sourced from certified suppliers with valid UN38.3 and IEC 62133 compliance. | radio | Compliant | Partially Compliant | Non-Compliant | NA
Super Critical - Battery Handling & Storage | Battery packs are handled in ESD-protected areas with grounded flooring and wrist straps. | radio | Compliant | Partially Compliant | Non-Compliant | NA
Super Critical - Battery Handling & Storage | Cells and modules are stored at recommended temperature (15°C–25°C) and humidity (<50% RH). | radio | Compliant | Partially Compliant | Non-Compliant | NA
Super Critical - Battery Handling & Storage | No metal objects or conductive materials are placed near exposed terminals. | radio | Compliant | Partially Compliant | Non-Compliant | NA
Super Critical - Battery Handling & Storage | Defective or damaged cells are isolated immediately in a designated quarantine area. | radio | Compliant | Partially Compliant | Non-Compliant | NA
Training & Competency - Workforce | All employees handling batteries are trained in high-voltage and chemical safety. | radio | Compliant | Partially Compliant | Non-Compliant | NA
Training & Competency - Workforce | Operators are trained in proper PPE usage (insulated gloves, face shields, antistatic apron). | radio | Compliant | Partially Compliant | Non-Compliant | NA
Training & Competency - Workforce | Fire and emergency response team is trained for lithium battery incidents. | radio | Compliant | Partially Compliant | Non-Compliant | NA