## Sheet
section Name | Question Name | Question Type | Option 1 | Option 2 | Option 3 | Option 4 | Option 5 | Option 6
Critical - Battery Handling & Packaging | Battery packs are shipped in OEM-approved containers or crates with insulation and cushioning. | radio | Yes | No | NA
Critical - Battery Handling & Packaging | All battery terminals are covered or insulated to prevent short circuits. | radio | Yes | No | NA
Critical - Battery Handling & Packaging | Packaging material is non-flammable and shock-resistant. | radio | Yes | No | NA
Critical - Battery Handling & Packaging | Batteries are stored and transported at safe SOC levels (30–50%). | radio | Yes | No | NA
Critical - Battery Handling & Packaging | Defective or damaged batteries are segregated and clearly labeled “For Disposal.” | radio | Yes | No | NA
Critical - Battery Handling & Packaging | Temperature and humidity during transport are monitored using data loggers. | radio | Yes | No | NA
Critical - Battery Handling & Packaging | No liquids or flammable materials are transported alongside batteries. | radio | Yes | No | NA
Critical - Battery Handling & Packaging | Proper lifting equipment is used for heavy battery modules. | radio | Yes | No | NA
Critical - Battery Handling & Packaging | Packaging labels include manufacturer name, model number, voltage, and hazard class. | radio | Yes | No | NA
Documentation & Traceability | Shipping documents include serial numbers, battery IDs, and destination. | radio | Yes | No | NA
Documentation & Traceability | Logistics partner and transporter details recorded for each shipment. | radio | Yes | No | NA
Documentation & Traceability | Battery condition checklist completed before dispatch and after delivery. | radio | Yes | No | NA
Documentation & Traceability | Transport audit conducted quarterly to verify compliance with safety standards. | radio | Yes | No | NA
Logistics - Loading & Unloading Procedures | Trained personnel supervise loading and unloading of EVs or batteries. | radio | Yes | No | NA
Logistics - Loading & Unloading Procedures | Batteries are loaded securely using straps, clamps, or anti-slip mats. | radio | Yes | No | NA
Logistics - Loading & Unloading Procedures | Stacking height and weight limits are followed as per packaging design. | radio | Yes | No | NA
Logistics - Loading & Unloading Procedures | Forklift operators are trained and certified for handling battery shipments. | radio | Yes | No | NA
Logistics - Loading & Unloading Procedures | No dragging or tilting of battery crates during movement. | radio | Yes | No | NA
Logistics - Loading & Unloading Procedures | Vehicle parking brakes engaged during loading/unloading. | radio | Yes | No | NA
Maintenance - Transport Vehicle Safety | Transport vehicle fire extinguishers (Class D, CO₂, or foam) are present and serviced. | radio | Yes | No | NA
Maintenance - Transport Vehicle Safety | Emergency shutdown switch or battery isolation point available in the transport vehicle. | radio | Yes | No | NA
Maintenance - Transport Vehicle Safety | Vehicle ventilation or cooling system functional for long battery hauls. | radio | Yes | No | NA
Maintenance - Transport Vehicle Safety | Vehicle floor and securing points are non-conductive and corrosion-free. | radio | Yes | No | NA
Maintenance - Transport Vehicle Safety | Fire blankets and spill containment kits available in vehicle. | radio | Yes | No | NA
Maintenance - Transport Vehicle Safety | Driver’s cabin separated from cargo area by fire-retardant partition. | radio | Yes | No | NA
Safety & Emergency Preparedness | Emergency response plan displayed in warehouse and transport office. | radio | Yes | No | NA
Safety & Emergency Preparedness | Staff trained in battery fire and chemical spill response. | radio | Yes | No | NA
Safety & Emergency Preparedness | Mock drills for fire and evacuation conducted quarterly. | radio | Yes | No | NA
Storage - Warehouse & Facility | Storage area temperature maintained between 15°C and 30°C. | radio | Yes | No | NA
Storage - Warehouse & Facility | Humidity in storage maintained below 50% RH. | radio | Yes | No | NA
Storage - Warehouse & Facility | Storage racks are labeled with load rating and material ID. | radio | Yes | No | NA
Storage - Warehouse & Facility | Warehouse flooring is clean, level, and anti-static. | radio | Yes | No | NA
Storage - Warehouse & Facility | Fire detection and alarm systems functional in storage zones. | radio | Yes | No | NA
Storage - Warehouse & Facility | Segregation between active, defective, and scrap battery storage areas maintained. | radio | Yes | No | NA
Storage - Warehouse & Facility | No combustible or explosive items stored near battery stock. | radio | Yes | No | NA
Super Critical - Transport Authorization & Compliance | All vehicle and battery shipments comply with UN38.3, IATA, and ADR transport regulations. | radio | Yes | No | NA
Super Critical - Transport Authorization & Compliance | Transport vehicles carrying lithium batteries are DG (Dangerous Goods) certified. | radio | Yes | No | NA
Super Critical - Transport Authorization & Compliance | Transport manifests include correct classification, packaging group, and hazard labels. | radio | Yes | No | NA
Super Critical - Transport Authorization & Compliance | Drivers are trained in handling EV batteries and emergency response procedures. | radio | Yes | No | NA
Super Critical - Transport Authorization & Compliance | Insurance coverage for EVs and batteries includes fire, damage, and leakage incidents. | radio | Yes | No | NA