## Sheet
section Name | Question Name | Question Type | Option 1 | Option 2 | Option 3 | Option 4 | Option 5 | Option 6
Accessibility & User Interface - Critical | Display screens readable and show accurate data. | checkbox | Compliant | Partially Compliant | Non-Compliant | NA
Accessibility & User Interface - Critical | Signage for charger type/connector/voltage is visible. | checkbox | Compliant | Partially Compliant | Non-Compliant | NA
Accessibility & User Interface - Critical | Cables/connectors reach vehicles without strain. | checkbox | Compliant | Partially Compliant | Non-Compliant | NA
Accessibility & User Interface - Critical | QR/RFID authentication available. | checkbox | Compliant | Partially Compliant | Non-Compliant | NA
Critical - Electrical Setup & Cabling | Power connection capacity matches total charging load demand. | checkbox | Compliant | Partially Compliant | Non-Compliant | NA
Critical - Electrical Setup & Cabling | Cables used are rated for current capacity, temperature, and voltage as per IS 694/1554. | checkbox | Compliant | Partially Compliant | Non-Compliant | NA
Critical - Electrical Setup & Cabling | All electrical terminations are tightened, insulated, and labeled properly. | checkbox | Compliant | Partially Compliant | Non-Compliant | NA
Critical - Electrical Setup & Cabling | All cables are routed through conduits or cable trays with no exposure to mechanical damage. | checkbox | Compliant | Partially Compliant | Non-Compliant | NA
Critical - Electrical Setup & Cabling | Cable insulation resistance is tested and documented before commissioning. | checkbox | Compliant | Partially Compliant | Non-Compliant | NA
Critical - Electrical Setup & Cabling | Main distribution board (MDB) for charger has proper MCB/MCCB protection. | checkbox | Compliant | Partially Compliant | Non-Compliant | NA
Critical - Electrical Setup & Cabling | Earthing provided for each charger foundation and connected to main earth grid. | checkbox | Compliant | Partially Compliant | Non-Compliant | NA
Critical - Electrical Setup & Cabling | Metallic conduits and structural components are bonded to earth. | checkbox | Compliant | Partially Compliant | Non-Compliant | NA
Critical - Electrical Setup & Cabling | Lightning arrestor installed and tested as per IS/IEC 62305 standards. | checkbox | Compliant | Partially Compliant | Non-Compliant | NA
Critical - Electrical Setup & Cabling | Surge protection devices installed at input and output terminals of chargers. | checkbox | Compliant | Partially Compliant | Non-Compliant | NA
Critical - Metering & Power Quality | Energy meters are installed for each charger and are calibrated. | checkbox | Compliant | Partially Compliant | Non-Compliant | NA
Critical - Metering & Power Quality | Voltage/current harmonics within IEEE 519 limits. | checkbox | Compliant | Partially Compliant | Non-Compliant | NA
Critical - Metering & Power Quality | Power factor correction devices installed if required. | checkbox | Compliant | Partially Compliant | Non-Compliant | NA
Critical - Metering & Power Quality | Phase balancing across charging stations is maintained. | checkbox | Compliant | Partially Compliant | Non-Compliant | NA
Critical - Metering & Power Quality | Energy monitoring integrated with SCADA/CMS. | checkbox | Compliant | Partially Compliant | Non-Compliant | NA
Documentation & Records - Installation Files | Installation checklist and commissioning reports filed and signed. | checkbox | Compliant | Partially Compliant | Non-Compliant | NA
Documentation & Records - Installation Files | As-built drawings updated and available on site. | checkbox | Compliant | Partially Compliant | Non-Compliant | NA
Documentation & Records - Installation Files | Operation manuals, load calculations, SLD stored digitally. | checkbox | Compliant | Partially Compliant | Non-Compliant | NA
Maintenance - Structural & Mechanical Setup | Charger mounting structures are rust-free and painted with protective coating. | checkbox | Compliant | Partially Compliant | Non-Compliant | NA
Maintenance - Structural & Mechanical Setup | Bolts, anchor plates, and mounting hardware are securely fastened. | checkbox | Compliant | Partially Compliant | Non-Compliant | NA
Maintenance - Structural & Mechanical Setup | Charging station canopy or shelter is installed and structurally sound. | checkbox | Compliant | Partially Compliant | Non-Compliant | NA
Maintenance - Structural & Mechanical Setup | Cable trenches and junction boxes are covered and labeled properly. | checkbox | Compliant | Partially Compliant | Non-Compliant | NA
Maintenance - Structural & Mechanical Setup | Cooling/ventilation provision available for high-capacity DC chargers. | checkbox | Compliant | Partially Compliant | Non-Compliant | NA
Safety - Fire & Electrical Protection | Fire extinguishers (Class C/CO₂) available near chargers. | checkbox | Compliant | Partially Compliant | Non-Compliant | NA
Safety - Fire & Electrical Protection | Emergency stop switches installed and accessible. | checkbox | Compliant | Partially Compliant | Non-Compliant | NA
Safety - Fire & Electrical Protection | Electrical panels have danger signages and insulation mats. | checkbox | Compliant | Partially Compliant | Non-Compliant | NA
Safety - Fire & Electrical Protection | Charger area has adequate night illumination (>100 lux). | checkbox | Compliant | Partially Compliant | Non-Compliant | NA
Safety - Fire & Electrical Protection | No flammable material within 5 meters of charging bay. | checkbox | Compliant | Partially Compliant | Non-Compliant | NA
Super Critical - Site Selection & Civil Compliance | Charging station site has necessary approvals from local and power authorities. | checkbox | Compliant | Partially Compliant | Non-Compliant | NA
Super Critical - Site Selection & Civil Compliance | Site layout ensures safe vehicle entry, exit, and parking space for charging. | checkbox | Compliant | Partially Compliant | Non-Compliant | NA
Super Critical - Site Selection & Civil Compliance | Site is free from flood-prone or waterlogging risk areas. | checkbox | Compliant | Partially Compliant | Non-Compliant | NA
Super Critical - Site Selection & Civil Compliance | Ground surface is level, paved, and strong enough to support charger and vehicle load. | checkbox | Compliant | Partially Compliant | Non-Compliant | NA
Super Critical - Site Selection & Civil Compliance | Civil foundation for charger is constructed as per manufacturer’s dimension and load. | checkbox | Compliant | Partially Compliant | Non-Compliant | NA
Training & Competency - Installer Qualification | Installation team members are certified electricians/technicians. | checkbox | Compliant | Partially Compliant | Non-Compliant | NA
Training & Competency - Installer Qualification | Safety induction training conducted pre-installation. | checkbox | Compliant | Partially Compliant | Non-Compliant | NA
Training & Competency - Installer Qualification | Supervisors trained in EVSE standards (IEC 61851/IS 17017). | checkbox | Compliant | Partially Compliant | Non-Compliant | NA