## Sheet
section Name | Question Name | Question Type | Option 1 | Option 2 | Option 3 | Option 4 | Option 5 | Option 6
Acknowledgement | Department Representative Signature | signature
Acknowledgement | Date (Department) | date
Acknowledgement | Contractor’s Signature | signature
Acknowledgement | Date (Contractor) | date
Acknowledgement | TPI Signature | signature
Acknowledgement | Date (TPI) | date
Joint Photograph | Upload joint photograph of TPI, Contractor, and Jal Nigam representatives | upload
QC Checklist – FHTC Works (QC-A-29) | Are the supplied pipes of the approved make and meeting required specifications? | yes_no_na | Yes | No | NA
QC Checklist – FHTC Works (QC-A-29) | Have the pipes been tested at the manufacturer’s premises, inspected by TPI, and test certificates provided? | yes_no_na | Yes | No | NA
QC Checklist – FHTC Works (QC-A-29) | Do the GI specials (ferrules, saddles, etc.) conform to specifications with valid MC and test certificates? | yes_no_na | Yes | No | NA
QC Checklist – FHTC Works (QC-A-29) | Were the trenches excavated to the correct depth and as per the approved dimensions? | yes_no_na | Yes | No | NA
QC Checklist – FHTC Works (QC-A-29) | Is the pipeline aligned correctly with proper bedding according to specifications? | yes_no_na | Yes | No | NA
QC Checklist – FHTC Works (QC-A-29) | Was the jointing material used as per the prescribed specifications? | yes_no_na | Yes | No | NA
QC Checklist – FHTC Works (QC-A-29) | Have all households been connected with pipelines as per approved drawings? | yes_no_na | Yes | No | NA
QC Checklist – FHTC Works (QC-A-29) | Has the completion list of beneficiaries with FHTC been prepared and attached with running bills? | yes_no_na | Yes | No | NA
QC Checklist – FHTC Works (QC-A-29) | Was any bursting of pipeline observed during execution/testing? | yes_no_na | Yes | No | NA
QC Checklist – FHTC Works (QC-A-29) | Have all leakages identified during testing been repaired satisfactorily? | yes_no_na | Yes | No | NA
QC Checklist – FHTC Works (QC-A-29) | Was backfilling done in layers, watered, and consolidated as per specifications? | yes_no_na | Yes | No | NA
QC Checklist – FHTC Works (QC-A-29) | Is the final filling carried out to the required level, without settlement issues? | yes_no_na | Yes | No | NA
QC Checklist – FHTC Works (QC-A-29) | Have signatures from the household owner and VWSC been obtained? | yes_no_na | Yes | No | NA