## Sheet
section Name | Question Name | Question Type | Option 1 | Option 2 | Option 3 | Option 4 | Option 5 | Option 6
Compliance | Is the operator trained and competent to use the equipment? | yes_no | Yes | No
Compliance | Is the operator fully compliant with the PPE checklist? | yes_no | Yes | No
Compliance | Does the driver have a valid driving license and PDP? | yes_no | Yes | No
Equipment Check | Are oil and fuel levels correct, and pumps greased where required? | yes_no | Yes | No
Equipment Check | Is the pressure gauge on the wet end system in proper working order? | yes_no | Yes | No
Equipment Check | Do hydraulic and backup pumps start easily without major leaks? | yes_no | Yes | No
Equipment Check | Are twister adjustable nozzles (17L–150L) available and functional? | yes_no | Yes | No
Equipment Check | Are 20mm/25mm brass or twister nozzles available? | yes_no | Yes | No
Equipment Check | Are lay-flat hoses (25mm × 30m × 6) in good condition? | yes_no | Yes | No
Equipment Check | Are lay-flat hoses (38mm × 30m × 6) in good condition? | yes_no | Yes | No
Equipment Check | Are adaptors available for connecting canvas lay-flat hose to rubber hose? | yes_no | Yes | No
Equipment Check | Are two 38mm canvas hose outlets provided? | yes_no | Yes | No
Equipment Check | Is a canvas hose pipe roll-up unit available and functional? | yes_no | Yes | No
Equipment Check | Is adequate lighting available at pumps and control panels? | yes_no | Yes | No
Fire Store Check | Is the Fire Store clearly signposted? | yes_no | Yes | No
Fire Store Check | Is the Fire Store easily accessible? | yes_no | Yes | No
Fire Store Check | Does the Fire Store have both internal and external lighting in working order? | yes_no | Yes | No
Fire Store Check | Is Fire Store housekeeping maintained (neat and clean)? | yes_no | Yes | No
Fire Store Check | Is all equipment neatly stacked and stored in the Fire Store? | yes_no | Yes | No
Fire Store Check | Is the stored equipment easily accessible? | yes_no | Yes | No
Fire Store Check | Is the equipment properly color-coded? | yes_no | Yes | No
Fire Store Check | Is all Fire Store equipment in good working order? | yes_no | Yes | No
Fire Store Check | Is an inventory list of equipment available in the Fire Store? | yes_no | Yes | No
Fire Store Check | Are inspection checklists available and being used? | yes_no | Yes | No
Fire Store Check | Are torches and LED headlamps functional, with spare batteries available for each crew member? | yes_no | Yes | No
Minimum Stock of Tool | Is an 8m suction hose with foot valve, strainer, camlock couplings, and float available? | yes_no | Yes | No
Minimum Stock of Tool | Is an axle with cover available? | yes_no | Yes | No
Minimum Stock of Tool | Are at least four operational beaters available? | yes_no | Yes | No
Minimum Stock of Tool | Is a bow saw with spare blade and cover available? | yes_no | Yes | No
Minimum Stock of Tool | Is an operational drip torch available? | yes_no | Yes | No
Minimum Stock of Tool | Is a yellow petrol jerry can or brown diesel jerry can clearly marked and available? | yes_no | Yes | No
Minimum Stock of Tool | Is an orange jerry can for drip torch fuel available? | yes_no | Yes | No
Minimum Stock of Tool | Are four operational knapsack pumps available? | yes_no | Yes | No
Minimum Stock of Tool | Is there at least 25L of drinking water clearly marked as “Drinking Water”? | yes_no | Yes | No
Minimum Stock of Tool | Are four rake hoes with covers and one spade available? | yes_no | Yes | No
Tool Box Check | Are jumper leads (>800 amps, 4.5–8m long) available? | yes_no | Yes | No
Tool Box Check | Does the toolbox include screwdrivers (medium, large, Philips), fencing pliers, shifting spanner, and spark plug spanner? | yes_no | Yes | No
Tool Box Check | Does the toolbox contain spark plugs and starter ropes for pumps? | yes_no | Yes | No
Tool Box Check | Are O-ring seals for 38mm and Geka couplings included in the toolbox? | yes_no | Yes | No
Tool Box Check | Does the toolbox have clamps that fit both lay-flat and rubber hoses? | yes_no | Yes | No
Tool Box Check | Does the toolbox include a box of matches in a waterproof bag? | yes_no | Yes | No
Vehicle Check | Are all grease nipples lubricated as per the vehicle handbook? | yes_no | Yes | No
Vehicle Check | Are oil, fluid, and water levels correct? | yes_no | Yes | No
Vehicle Check | Does the engine start easily? | yes_no | Yes | No
Vehicle Check | Are all instruments and warning lights functional? | yes_no | Yes | No
Vehicle Check | Are head, tail, park, brake, and indicator lights functional? | yes_no | Yes | No
Vehicle Check | Are the horn/hooter and LED lights working properly? | yes_no | Yes | No
Vehicle Check | Is a serviced fire extinguisher of correct type and size available? | yes_no | Yes | No
Vehicle Check | Is a jack, wheel spanner, and warning triangle set available (jack suitable for vehicle)? | yes_no | Yes | No
Vehicle Check | Are all tyres, including spares, in good condition and inflated as per manufacturer’s standards? | yes_no | Yes | No
Vehicle Check | Is the recommended tyre pressure clearly displayed above each wheel? | yes_no | Yes | No
Vehicle Check | Are reflectors/reflective strips covering at least 80% of vehicle length? | yes_no | Yes | No
Vehicle Check | Are rear-view mirrors present and in good condition? | yes_no | Yes | No
Vehicle Check | Are seat belts present and functional in the cab? | yes_no | Yes | No
Vehicle Check | Are rubber covers on pedals in good condition? | yes_no | Yes | No
Vehicle Check | Are two wheel chocks available (metal or plastic)? | yes_no | Yes | No
Vehicle Check | Is the radio present and functional? | yes_no | Yes | No
Vehicle Check | Are there no leaks in hydraulic pipes or tanks? | yes_no | Yes | No
Vehicle Check | Are there no loose items or excess dirt in bins? | yes_no | Yes | No
Vehicle Check | Is the vehicle neat and clean overall? | yes_no | Yes | No
Vehicle Check | Are windshield wipers in good working condition? | yes_no | Yes | No