## Sheet
section Name | Question Name | Question Type | Option 1 | Option 2 | Option 3 | Option 4 | Option 5 | Option 6
CAF Deployment Drill | Roll out pressure hose within 30 seconds (If NO, record actual time). | yes_no | Yes | No
CAF Deployment Drill | Open fuel valve within 5 seconds (If NO, record actual time). | yes_no | Yes | No
CAF Deployment Drill | Prime fuel within 5 seconds (If NO, record actual time). | yes_no | Yes | No
CAF Deployment Drill | Apply choke within 5 seconds (If NO, record actual time). | yes_no | Yes | No
CAF Deployment Drill | Set throttle to start position within 5 seconds (If NO, record actual time). | yes_no | Yes | No
CAF Deployment Drill | Switch on engine within 5 seconds (If NO, record actual time). | yes_no | Yes | No
CAF Deployment Drill | Engage compressor switch within 5 seconds (If NO, record actual time). | yes_no | Yes | No
CAF Deployment Drill | Open foam valve and set to 75 within 5 seconds (If NO, record actual time). | yes_no | Yes | No
CAF Deployment Drill | Increase throttle as needed within 5 seconds (If NO, record actual time). | yes_no | Yes | No
CAF Deployment Drill | Engage nozzle within 5 seconds (If NO, record actual time). | yes_no | Yes | No
CAF Retraction Drill | Throttle down within 5 seconds (If NO, record actual time). | yes_no | Yes | No
CAF Retraction Drill | Switch off engine within 5 seconds (If NO, record actual time). | yes_no | Yes | No
CAF Retraction Drill | Disengage nozzle within 5 seconds (If NO, record actual time). | yes_no | Yes | No
CAF Retraction Drill | Open nozzle, release pressure, and close nozzle within 5 seconds (If NO, record actual time). | yes_no | Yes | No
CAF Retraction Drill | Close fuel valve within 5 seconds (If NO, record actual time). | yes_no | Yes | No
CAF Retraction Drill | Reel up pressure hose within 120 seconds (If NO, record actual time). | yes_no | Yes | No
CAF Retraction Drill | Release compressor pressure to zero within 5 seconds (If NO, record actual time). | yes_no | Yes | No
CAF Retraction Drill | Close foam valve within 5 seconds (If NO, record actual time). | yes_no | Yes | No
CAF Retraction Drill | Remove nozzle and store in truck compartment within 30 seconds (If NO, record actual time). | yes_no | Yes | No
Compliance | Is the daily checklist completed and equipment in good working order? | yes_no | Yes | No
Compliance | Is the operator PPE checklist compliant? | yes_no | Yes | No
Filling Gravity Tank (Deployment) | Align gravity tank outlet with tank inlet within 60 seconds (If NO, record actual time). | yes_no | Yes | No
Filling Gravity Tank (Deployment) | Apply brakes and set to neutral within 30 seconds (If NO, record actual time). | yes_no | Yes | No
Filling Gravity Tank (Deployment) | Open tank water hatch within 15 seconds (If NO, record actual time). | yes_no | Yes | No
Filling Gravity Tank (Deployment) | Place gravity tank hose in tank within 15 seconds (If NO, record actual time). | yes_no | Yes | No
Filling Gravity Tank (Deployment) | Open gravity tank valve within 5 seconds (If NO, record actual time). | yes_no | Yes | No
Filling Gravity Tank (Retraction) | Close gravity tank valve within 5 seconds (If NO, record actual time). | yes_no | Yes | No
Filling Gravity Tank (Retraction) | Roll up gravity tank hose within 30 seconds (If NO, record actual time). | yes_no | Yes | No
Filling Gravity Tank (Retraction) | Close tank hatch within 5 seconds (If NO, record actual time). | yes_no | Yes | No
Filling Pump Drill | Fully submerge suction hose nozzle in water within 30 seconds (If NO, record actual time). | yes_no | Yes | No
Filling Pump Drill | Close pressure hose valve within 5 seconds (If NO, record actual time). | yes_no | Yes | No
Filling Pump Drill | Engage auto prime & pump within 5 seconds (If NO, record actual time). | yes_no | Yes | No
Filling Pump Drill | Fill up tank (2.5 min / 1,000 L) within 900 seconds (15 min) (If NO, record actual time). | yes_no | Yes | No
Filling Pump Retraction Drill | Disengage auto prime & pump within 5 seconds (If NO, record actual time). | yes_no | Yes | No
Filling Pump Retraction Drill | Remove suction pipe & secure in truck compartment within 45 seconds (If NO, record actual time). | yes_no | Yes | No
Water Deployment Drill | Roll out pressure hose within 30 seconds (If NO, record actual time). | yes_no | Yes | No
Water Deployment Drill | Open fuel valve within 5 seconds (If NO, record actual time). | yes_no | Yes | No
Water Deployment Drill | Prime fuel within 5 seconds (If NO, record actual time). | yes_no | Yes | No
Water Deployment Drill | Apply choke within 5 seconds (If NO, record actual time). | yes_no | Yes | No
Water Deployment Drill | Set throttle to start position within 5 seconds (If NO, record actual time). | yes_no | Yes | No
Water Deployment Drill | Pull start engine within 30 seconds (If NO, record actual time). | yes_no | Yes | No
Water Deployment Drill | Gradually close choke within 5 seconds (If NO, record actual time). | yes_no | Yes | No
Water Deployment Drill | Increase throttle as needed within 5 seconds (If NO, record actual time). | yes_no | Yes | No
Water Deployment Drill | Engage nozzle within 5 seconds (If NO, record actual time). | yes_no | Yes | No
Water Deployment Drill | Are oil and fuel levels of pumps correct (and greased where applicable)? | yes_no | Yes | No
Water Deployment Drill | Is the air intake and filter clean and unobstructed? | yes_no | Yes | No
Water Deployment Drill | Is the pump house primed and free from airlocks? | yes_no | Yes | No
Water Deployment Drill | Is the pump in good working condition (choke, throttle, kill switch, fuel gauge, wiring, supply)? | yes_no | Yes | No
Water Deployment Drill | Is the water tank filled and leak-free? | yes_no | Yes | No
Water Deployment Drill | Is the unit secured to chassis/frame with belts or turnbuckles? | yes_no | Yes | No
Water Deployment Drill | Is the hose reel in good condition and pressure hose rolled up? | yes_no | Yes | No
Water Deployment Drill | Is the supply hose in good condition without leaks? | yes_no | Yes | No
Water Deployment Drill | Is the pressure hose in good condition (no leaks, >10m in length)? | yes_no | Yes | No
Water Deployment Drill | Is the suction hose in good condition (no leaks, fittings/tube/filter intact)? | yes_no | Yes | No
Water Deployment Drill | Is the adjustable spray nozzle in good condition without leaks? | yes_no | Yes | No
Water Deployment Drill | Is extra fuel available (min. 5 liters)? | yes_no | Yes | No
Water Deployment Drill | Is a full water container available for priming pump? | yes_no | Yes | No
Water Deployment Drill | Does the pump start easily with no leaks in the system? | yes_no | Yes | No
Water Retraction Drill | Disengage nozzle within 5 seconds (If NO, record actual time). | yes_no | Yes | No
Water Retraction Drill | Throttle down within 10 seconds (If NO, record actual time). | yes_no | Yes | No
Water Retraction Drill | Switch off engine within 5 seconds (If NO, record actual time). | yes_no | Yes | No
Water Retraction Drill | Close fuel valve within 5 seconds (If NO, record actual time). | yes_no | Yes | No
Water Retraction Drill | Open nozzle, release pressure, and close nozzle within 5 seconds (If NO, record actual time). | yes_no | Yes | No
Water Retraction Drill | Reel up pressure hose within 120 seconds (If NO, record actual time). | yes_no | Yes | No