## Sheet
section Name | Question Name | Question Type | Option 1 | Option 2 | Option 3 | Option 4 | Option 5 | Option 6
Observation | Is the circumference marked correctly as per the approved drawing? | yes_no_na | Yes | No | NA
Observation | Verify sheet thickness and ensure it matches the approved drawing | yes_no_na | Yes | No | NA
Observation | Thickness of the 1st lift sheet as per approved drawing? | yes_no_na | Yes | No | NA
Observation | Thickness of the 2nd lift sheet as per approved drawing? | yes_no_na | Yes | No | NA
Observation | Thickness of the 3rd lift sheet as per approved drawing? | yes_no_na | Yes | No | NA
Observation | Thickness of the 4th lift sheet as per approved drawing? | yes_no_na | Yes | No | NA
Observation | Thickness of the 5th lift sheet as per approved drawing? | yes_no_na | Yes | No | NA
Observation | Are Truss & ISA members installed as per approved design? | yes_no_na | Yes | No | NA
Observation | Flange nut-bolt diameter, grade & make as per drawing? | yes_no_na | Yes | No | NA
Observation | Are sheet overlaps as per approved drawing? | yes_no_na | Yes | No | NA
Observation | Nozzle connection & counter flange installation as per drawing? | yes_no_na | Yes | No | NA
Observation | Inlet size matching pump outlet connection? | yes_no_na | Yes | No | NA
Observation | Outlet provided as per distribution network requirement? | yes_no_na | Yes | No | NA
Observation | Overflow provided as per design requirement? | yes_no_na | Yes | No | NA
Observation | Washout arrangement provided and functional? | yes_no_na | Yes | No | NA
Observation | Is bottom protection liner of 450 GSM provided? | yes_no_na | Yes | No | NA
Observation | Liner diameter, thickness & height as per approved drawing? | yes_no_na | Yes | No | NA
Observation | Turbine vent: quantity & size as per design? | yes_no_na | Yes | No | NA
Observation | Manhole: size & number as per approved drawing? | yes_no_na | Yes | No | NA
Observation | Hold Down Bracket (HDB) size & location correct as per design? | yes_no_na | Yes | No | NA
Observation | Ladder with safety cage installed as per approved drawing? | yes_no_na | Yes | No | NA
Observation | All nuts, bolts & fasteners properly tightened? | yes_no_na | Yes | No | NA
Observation | Water level indicator installed with all accessories? | yes_no_na | Yes | No | NA
Observation | Overall height of Zinc Alum tank as per approved drawing? | yes_no_na | Yes | No | NA
Project Details | Mention the TKC Name | yes_no_na | Yes | No | NA
Project Details | Enter the District Name | yes_no_na | Yes | No | NA
Project Details | Specify the Block | yes_no_na | Yes | No | NA
Project Details | Gram Panchayat (WSS) Name | yes_no_na | Yes | No | NA
Project Details | Phase of the Work | yes_no_na | Yes | No | NA