## Sheet
section Name | Question Name | Question Type | Option 1 | Option 2 | Option 3 | Option 4 | Option 5 | Option 6
Acknowledgement | Signature (Department) | signature
Acknowledgement | Date (Department) | date
Acknowledgement | Contractor Signature | signature
Acknowledgement | Date (Contractor) | date
Acknowledgement | TPI Signature | signature
Acknowledgement | Date (TPI) | date
Culvert | Has approval been obtained from the road authority before starting culvert construction? | yes_no_na | Yes | No | NA
Culvert | Was the excavation for piers/abutments carried out to the correct depth as per approved drawings? | yes_no_na | Yes | No | NA
Culvert | Do the dimensions of structural components match the approved design? | yes_no_na | Yes | No | NA
Culvert | Is the top slab thickness and dimension in accordance with the drawing? | yes_no_na | Yes | No | NA
Culvert | Are slump and cube test records available, confirming required workability and strength? | yes_no_na | Yes | No | NA
Culvert | Were any visible cracks observed during inspection? | yes_no_na | Yes | No | NA
Joint Photograph | Upload joint photograph of TPI, Contractor, and Jal Nigam | upload
Trenchless Construction | Has approval been secured from the concerned authority for trenchless work? | yes_no_na | Yes | No | NA
Trenchless Construction | Is the alignment consistent with the approved design? | yes_no_na | Yes | No | NA
Trenchless Construction | Was reinstatement at both start and end points completed satisfactorily as per specifications? | yes_no_na | Yes | No | NA