## Sheet
section Name | Question Name | Question Type | Option 1 | Option 2 | Option 3 | Option 4 | Option 5 | Option 6
Asbestos removal | Project Manager: | input
Asbestos removal | Date: | date
Asbestos removal | Type of work: Pre-work/during work/post work | radio | pre-work | during work | post work
Asbestos removal | Is the Asbestos survey completed? | yes_no_na | Yes | No | Na
Asbestos removal | Is a qualified supervisor available for the job? | yes_no_na | Yes | No | Na
Asbestos removal | Has testing been completed? | yes_no_na | Yes | No | Na
Asbestos removal | Are test results available on the site? | yes_no_na | Yes | No | Na
Asbestos removal | Is the supervisor present during the removal process? | yes_no_na | Yes | No | Na
Asbestos removal | Have the authorities been notified? | yes_no_na | Yes | No | Na
Asbestos removal | Is there a copy of the same available on site? | yes_no_na | Yes | No | Na
Asbestos removal | Is there an ARCP prepared for the site? | yes_no_na | Yes | No | Na
Asbestos removal | Is the same available at the site? | yes_no_na | Yes | No | Na
Asbestos removal | Has the acknowledgment of the ARCP been signed by all workers? | yes_no_na | Yes | No | Na
Asbestos removal | Has the risk assessment been done? | yes_no_na | Yes | No | Na
Asbestos removal | Is SSSP prepared for the site? | yes_no_na | Yes | No | Na
Asbestos removal | Is a copy of the same available? | yes_no_na | Yes | No | Na
Asbestos removal | Have all the workers been inducted? | yes_no_na | Yes | No | Na
Asbestos removal | Is an incident register maintained on the site? | yes_no_na | Yes | No | Na
Asbestos removal | When was the hazard register updated? | yes_no_na | Yes | No | Na
Asbestos removal | Have toolbox talks been occurring everyday? | yes_no_na | Yes | No | Na
Asbestos removal | If no, when was the last talk conducted? | yes_no_na | Yes | No | Na
Asbestos removal | Does the site have an emergency evacuation plan? | yes_no_na | Yes | No | Na
Asbestos removal | Are the employees trained on emergency evacuation? | yes_no_na | Yes | No | Na
Asbestos removal | Is a first aid kit available? | yes_no_na | Yes | No | Na
Asbestos removal | Are all electrical equipment tagged? | yes_no_na | Yes | No | Na
Asbestos removal | Does the site have dedicated first aid personnel? | yes_no_na | Yes | No | Na
Asbestos removal | Does the site have FFE? | yes_no_na | Yes | No | Na
Asbestos Work Area - Enclosure | Is it an air tight enclosure? | yes_no_na | Yes | No | Na
Asbestos Work Area - Enclosure | Are only appropriate plastics being used? | yes_no_na | Yes | No | Na
Asbestos Work Area - Enclosure | Have all the seams been sealed prior to work? | yes_no_na | Yes | No | Na
Asbestos Work Area - Enclosure | Has smoke testing been conducted for the enclosure? | yes_no_na | Yes | No | Na
Asbestos Work Area - Enclosure | Is a viewing window available? | yes_no_na | Yes | No | Na
Asbestos Work Area - Enclosure | Is a compatible NPU being used? | yes_no_na | Yes | No | Na
Asbestos Work Area - Enclosure | Is a current DOP certificate available for the same? | yes_no_na | Yes | No | Na
Asbestos Work Area - Enclosure | Is adequate lighting available? | yes_no_na | Yes | No | Na
Asbestos Work Area - Enclosure | Has weekly inspection of NPU been conducted? | yes_no_na | Yes | No | Na
Asbestos Work Area - Enclosure | Are right SOPs and maintenance procedures being put in place for NPU? | yes_no_na | Yes | No | Na
Asbestos Work Area - Enclosure | Is AWA clean as per acceptable standards? | yes_no_na | Yes | No | Na
Asbestos Work Area - Enclosure | Has air monitoring been performed? | yes_no_na | Yes | No | Na
Asbestos Work Area - Enclosure | Are daily inspections of enclosures conducted? | yes_no_na | Yes | No | Na
Asbestos Work Area - Enclosure | Are the same being recorded in logs? | yes_no_na | Yes | No | Na
Asbestos Work Area - Enclosure | Are all pending repairs being taken care of? | yes_no_na | Yes | No | Na
Asbestos Work Area - Enclosure | Are the results of air monitoring available on site? | yes_no_na | Yes | No | Na
Clearance | Is the whole AWA cleaned in a satisfactory manner? | yes_no_na | Yes | No | Na
Clearance | Has EVA/EPA been sprayed at all surfaces? | yes_no_na | Yes | No | Na
Clearance | Has a visual inspection completed by a competent person or an asbestos inspector? | yes_no_na | Yes | No | Na
Clearance | Has air clearance testing been conducted? | yes_no_na | Yes | No | Na
Clearance | Did it pass? | yes_no_na | Yes | No | Na
Clearance | Are all tools and equipment stored securely? | yes_no_na | Yes | No | Na
Clearance | Are all RPE and PPE properly cleaned? | yes_no_na | Yes | No | Na
Clearance | Final status of Asbestos Removal | input
Clearance | Observations: | input
Clearance | Comments | input
Clearance | Signature of auditor | signature
Decontamination unit | Is the ‘clean area’ clean? | yes_no_na | Yes | No | Na
Decontamination unit | Are there clear demarcation lines at the site? | yes_no_na | Yes | No | Na
Decontamination unit | Is a secure separation available between zones? | yes_no_na | Yes | No | Na
Decontamination unit | Is the decontamination unit being used a three stage one? | yes_no_na | Yes | No | Na
Decontamination unit | Are all workers trained in the decontamination process? | yes_no_na | Yes | No | Na
Decontamination unit | Are the workers following the steps of decontamination steps? | yes_no_na | Yes | No | Na
Decontamination unit | Are all contaminated clothes being returned for cleaning? | yes_no_na | Yes | No | Na
Decontamination unit | Is the contaminated clothing considered as ACM waste? | yes_no_na | Yes | No | Na
Decontamination unit | Are underclothes supplied to workers? | yes_no_na | Yes | No | Na
Decontamination unit | Do the showers have running hot water? | yes_no_na | Yes | No | Na
Decontamination unit | Is the shower filter serviced as per guidelines? | yes_no_na | Yes | No | Na
Decontamination unit | Are the showers clean? | yes_no_na | Yes | No | Na
Decontamination unit | Do the employees have access to clean changing areas? | yes_no_na | Yes | No | Na
Decontamination unit | Does the changing area have benches ? | yes_no_na | Yes | No | Na
Decontamination unit | Is there a clean clothing storage available for workers? | yes_no_na | Yes | No | Na
Decontamination unit | Are the RPE storage containers kept in a clean area? | yes_no_na | Yes | No | Na
General Asbestos Work Area | Is there a proper signage in place? | yes_no_na | Yes | No | Na
General Asbestos Work Area | Is there an arrangement for decontamination facilities? | yes_no_na | Yes | No | Na
General Asbestos Work Area | Has general access been restricted? | yes_no_na | Yes | No | Na
General Asbestos Work Area | Is there a need for authority approval for the task? | yes_no_na | Yes | No | Na
General Asbestos Work Area | Has the same been obtained? | yes_no_na | Yes | No | Na
General Asbestos Work Area | Is the H class vacuum weekly inspection performed? | yes_no_na | Yes | No | Na
General Asbestos Work Area | Is a compatible H class vacuum being used on the site? | yes_no_na | Yes | No | Na
General Asbestos Work Area | Is a current DOP certificate available for the same? | yes_no_na | Yes | No | Na
Personnel | Are all employees medically fit for working with Asbestos? | yes_no_na | Yes | No | Na
Personnel | Do they have a valid certificate for the same? | yes_no_na | Yes | No | Na
Personnel | Are the employees trained on using RPE and PPE? | yes_no_na | Yes | No | Na
Personnel | Has an updated Asbestos Medical Log been maintained? | yes_no_na | Yes | No | Na
Personnel | Are all staff well groomed and clean shaven? | yes_no_na | Yes | No | Na
Personnel | Are all personnel wearing PPE and RPE? | yes_no_na | Yes | No | Na
Personnel | Are training records maintained? | yes_no_na | Yes | No | Na
Personnel | Are RPE being cleaned and stored properly? | yes_no_na | Yes | No | Na
Personnel | Is a record available of individual ownership of RPE? | yes_no_na | Yes | No | Na
Personnel | Are employees able to demonstrate a fitting test of RPE? | yes_no_na | Yes | No | Na
Personnel | Has a hazard control training been conducted? | yes_no_na | Yes | No | Na
Working methods | Is all ACM waste double bagged? | yes_no_na | Yes | No | Na
Working methods | Are all ACM waste containers marked well? | yes_no_na | Yes | No | Na
Working methods | Are there sufficient containers available on site? | yes_no_na | Yes | No | Na
Working methods | Is the waste being stored securely? | yes_no_na | Yes | No | Na
Working methods | Are the exterior of waste containers clean? | yes_no_na | Yes | No | Na
Working methods | Is wastewater also considered as ACM waste? | yes_no_na | Yes | No | Na
Working methods | Is the dangerous goods road rule being followed at the time of waste disposal? | yes_no_na | Yes | No | Na
Working methods | Is the disposal planned to an approved waste site? | yes_no_na | Yes | No | Na