## Sheet
section Name | Question Name | Question Type | Option 1 | Option 2 | Option 3 | Option 4 | Option 5 | Option 6
Document Check | Please select which of the following updated versions are available? | checkbox | Aluminum Design Manual | ASME Boiler and Pressure Vessel Code | Cutting and Allied Processes | Missile & Aerospace Fusion Welders | Qualification of Aircraft | Safety in Welding | Specification for Welding Procedure and Performance Qualification
Document Check | Please select which of the following updated versions are available? | checkbox | Guide for the Visual Examination of Welds | Standard Practice for Liquid Penetrant Testing | Standard Practice for Liquid Ultrasonic Testing | Standard Practice for Magnetic Particle Testing | Standard Practice for Radiographic Examination | Standard Reference Radiographs for Examination of Aluminum Fusion Welds | Standard Welding terms and Definitions
Document Check | Please select which of the following updated versions are available? | checkbox | Brazing and Nondestructive Examination | Fusion Welding for Aerospace Application | Nondestructive Testing Acceptance Criteria | Requirements for Nondestructive Testing Methods | Resistance: Spot and Seam | Sheet Metal Welding Code | Specification for Fusion Welding for Aerospace Application | Specification for Resistance Welding for Aerospace Application | Standard Methods for Mechanical Testing of Welds | Standard Symbols for Welding | Structural Welding Code- Aluminum | Structural Welding Code- Sheet Steel | Structural Welding Code- Stainless Steel | Structural Welding Code- Steel | Structural Welding Code- Titanium | Welding
Document Check | Please select which of the following updated versions are available? | checkbox | ADCAP welding documents | Certification & Qualification of Nondestructive Test Personnel | NADCAP NDT Inspection Documents | NAVSEA Technical Publication S9074-AQ-GIB-010/248 | NAVSEA Technical Publication S9074-AR-GIB-010/278 | NAVSEA Welding Standard 250-1500-1 | Raytheon Process Specification for Aerospace Fusion Welding
Document Check | Please select which of the following are Certified? | checkbox | Visual Inspection | Radiographic Inspection | Ultrasonic Inspection | Magnetic Particle | Dye Penetrant Inspection
Document Check | Please select which of the following are Qualified? | checkbox | ASTM E164 | ASTM E1417 | ASTM E1444 | ASTM E1742 | AWS QC1
Quality Control Check | Is Quality and Procedures Manual available? | yes_no_na | Yes | No | NA
Quality Control Check | Is a documented evaluation done for qualified Sub-Tier Suppliers? | yes_no_na | Yes | No | NA
Quality Control Check | Is grade specified in purchase orders for base material? | yes_no_na | Yes | No | NA
Quality Control Check | Is American Welding Society (AWS) Classification and Specification mentioned on the purchase order for filler material? | yes_no_na | Yes | No | NA
Quality Control Check | Is requirement specified in purchase order for paints? | yes_no_na | Yes | No | NA
Quality Control Check | Have any controls been established to monitor the receipt of incoming material? | yes_no_na | Yes | No | NA
Quality Control Check | Is there an objective evidence of correction of non-conforming material or work in process | yes_no_na | Yes | No | NA
Quality Control Check | Are weldments traceable to a Qualified or Certified Welder? | yes_no_na | Yes | No | NA
Quality Control Check | Is the objective evidence that a welder/ weld operator has worked with a particulate process, material type and weld joint geometry within the last 6 months? | yes_no_na | Yes | No | NA
Quality Control Check | Has a formal Material Review Board (MRB) process for disposition weld defects been established? | yes_no_na | Yes | No | NA
Quality Control Check | Is there objective evidence to assure that welds are not obstructed by subsequent operations and are inspected prior to being covered up? | yes_no_na | Yes | No | NA
Quality Control Check | Is there proper documentation of Requests for Information (RFI's) necessary to resolve discrepancies and variations from contract requirements? | yes_no_na | Yes | No | NA
Quality Control Check | Is there a procedure for processing revised or voided drawings? | yes_no_na | Yes | No | NA
Quality Control Check | Are you able to easily identify the submerged arc welding (SAW) fluxes and filler wire? | yes_no_na | Yes | No | NA
Quality Control Check | Are the procedures for storage and control of low hydrogen Shielded Metal Arc Welding (SMAW) electrodes. in place? | yes_no_na | Yes | No | NA
Quality Control Check | Is the welding filler wire sent to an independent Material's Lab for Testing and P.O. verification prior to being employed? | yes_no_na | Yes | No | NA
Quality Control Check | Is Calibrated Mixture Chambers used If the Organization mixes their own shielding gases? | yes_no_na | Yes | No | NA
Quality Control Check | Are Weld Chambers being utilized by the organization? | yes_no_na | Yes | No | NA
Quality Control Check | Are Pre-Weld, Inter-pass and Post-Weld Cleaning Requirements defined to the Welding Procedure Specification (WPS)? | yes_no_na | Yes | No | NA
Quality Control Check | Are Preheat, Inter-pass and Post-Weld heat treatment addressed on the Welding Procedure Specification (WPS)? | yes_no_na | Yes | No | NA
Quality Control Check | Are the weld settings used in production within range of those documented on the WPS or PQR for automatic/ mechanized welding? | yes_no_na | Yes | No | NA
Quality Control Check | Are the weld settings used in production within range of those documented on the WPS or PQR for semi-automatic welding? | yes_no_na | Yes | No | NA
Quality Control Check | In regards to fabrication work, are the weld inspectors knowledgeable and qualified to perform the same? | yes_no_na | Yes | No | NA
Quality Control Check | Are the procedures being used by the Welders in close proximity to what is written? | yes_no_na | Yes | No | NA
Quality Control Check | For visual weld inspection, are tools and visual aid being used? | yes_no_na | Yes | No | NA
Quality Control Check | Are Hold Points at the facility strictly bein used for weld inspection?. | yes_no_na | Yes | No | NA
Quality Control Check | Is there a formal Material Review Board (MRB) established for disposition of non-conforming weldments? | yes_no_na | Yes | No | NA
Quality Control Check | Please select the positions the welders are qualified to perform | checkbox | Groove Welds | Fillet Welds
Safety Standards | Please confirm the presence of the health and safety officer? | yes_no_na | Yes | No | NA
Safety Standards | Please select the options for which evidences are seen at the site? | checkbox | Welding Safety Program | Safety Training classes being conducted | Weld operator annual vision test | Weld inspector's annual vision test
Safety Standards | Is the facility environmentally controlled? | yes_no_na | Yes | No | NA
Safety Standards | Is the relative humidity being monitored and documented? | yes_no_na | Yes | No | NA
Safety Standards | Is a proper welding gas distribution system seen? | yes_no_na | Yes | No | NA
Safety Standards | Are facility Equipment List and Capabilities Profile sheets accessible? | yes_no_na | Yes | No | NA
Safety Standards | Within the welding area, does the facility have lifting crane capacity? | yes_no_na | Yes | No | NA
Safety Standards | Are welding positioners seen at the facility? | yes_no_na | Yes | No | NA
Safety Standards | Has an area ben designated for weld and/or Base Material grinding?. | yes_no_na | Yes | No | NA
Safety Standards | Is the welding area clean, safe and properly organized? | yes_no_na | Yes | No | NA
Safety Standards | Are Welding Fume Extractors seen in the facility? | yes_no_na | Yes | No | NA
Safety Standards | Are Pre and Post Weld heat treatments (PWHT) being performed at the Facility? | yes_no_na | Yes | No | NA
Safety Standards | Are separate areas being maintained for Stainless Steel, Titanium, Carbon Steel or Aluminum? | yes_no_na | Yes | No | NA
Safety Standards | Please confirm if blast cleaning is being performed at the facility? | yes_no_na | Yes | No | NA
Safety Standards | Is analysis of Base material or Weld metal being conducted? | yes_no_na | Yes | No | NA
Safety Standards | Is leak testing being conducted at the facility? | yes_no_na | Yes | No | NA
Safety Standards | Comments | textarea
Supplier's Details | Name of the Company | input
Supplier's Details | Please mention the address | input
Supplier's Details | Please mention the date of the Establishment of the Company | date
Supplier's Details | Please confirm the Business Characterization. | input
Supplier's Details | Please confirm the size of the Facility | number
Supplier's Details | Please confirm the Length of the shifts | number
Supplier's Details | Please confirm the number of employees | number
Supplier's Details | Please confirm the number of Welding Inspectors | number
Supplier's Details | Please confirm if there are any QA/QC personnel amongst the staff members or not? | yes_no_na | Yes | No | NA
Supplier's Details | Please confirm if there is a Certified Weld Inspector on Site or not? | yes_no_na | Yes | No | NA
Supplier's Details | Please confirm if the DCMA is on site or not? | yes_no_na | Yes | No | NA
Supplier's Details | Please confirm if there are any ASNT Level I/II/III NDT Inspectors on site? | yes_no_na | Yes | No | NA
Supplier's Details | Please confirm if the NAS- 410 NDT Inspectors are on Staff or not? | yes_no_na | Yes | No | NA
Supplier's Details | Please confirm if the company follows and documents any NDT procedures? | yes_no_na | Yes | No | NA
Supplier's Details | Are the Welders on staff certified? | yes_no_na | Yes | No | NA
Supplier's Details | Please confirm if Weld supervisor's are seen on site? | yes_no_na | Yes | No | NA
Supplier's Details | Please confirm if Weld Engineers are seen on site or not? | yes_no_na | Yes | No | NA
Supplier's Details | Please confirm if the company has hired MFG Engineers or not? | yes_no_na | Yes | No | NA
Supplier's Details | Is the Supplier working for the client currently? | yes_no_na | Yes | No | NA
Supplier's Details | Are the quality system approvals in place? | yes_no_na | Yes | No | NA
Supplier's Details | For the staff in the Quality Department, is the a separation in reporting of duties? | yes_no_na | Yes | No | NA
Supplier's Details | Has the quality control officer given the authority to Stop Work and the responsibility to Identify Quality Problems and Provide Recommendations? | yes_no_na | Yes | No | NA
Supplier's Details | Is there an Evidence of a Review Process of Certified Material Test Reports (CMTR) to ASTM Specifications? | yes_no_na | Yes | No | NA
Supplier's Details | The materials as specified in the Technical Data Package, is traceable and can be identified without any hassle? | yes_no_na | Yes | No | NA
Supplier's Details | Is American Welding Society (AWS) Classification and Specification mentioned on the purchase order for filler material? | yes_no_na | Yes | No | NA
Supplier's Details | Comments | textarea