## Sheet
section Name | Question Name | Question Type | Option 1 | Option 2 | Option 3 | Option 4 | Option 5 | Option 6
Cleaning and Decontamination | Are there written policies and procedures for cleaning and decontamination processes? | yes_no_na | Yes | No | Na
Cleaning and Decontamination | Are all surfaces cleaned properly? | yes_no_na | Yes | No | Na
Cleaning and Decontamination | Is saline or sodium hypochlorite (bleach) solution used for cleaning? | yes_no_na | Yes | No | Na
Cleaning and Decontamination | Which of the following are done according to the manufacturer's instructions? | yes_no_na | Yes | No | Na
Cleaning and Decontamination | Rigid container systems disassembled | yes_no_na | Yes | No | Na
Cleaning and Decontamination | Usage of cleaning agents | yes_no_na | Yes | No | Na
Cleaning and Decontamination | Manual and mechanical cleaning methods | yes_no_na | Yes | No | Na
Cleaning and Decontamination | Chemical for disinfectants and terminal sterilization | yes_no_na | Yes | No | Na
Cleaning and Decontamination | Is appropriate PPE used? | yes_no_na | Yes | No | Na
Cleaning and Decontamination | Are brushes and cleaning tools decontaminated at least daily? | yes_no_na | Yes | No | Na
Cleaning and Decontamination | Is mechanical cleaning equipment monitored after installation and then weekly? | yes_no_na | Yes | No | Na
Cleaning and Decontamination | Are manual and mechanical rinsing methods followed? | yes_no_na | Yes | No | Na
Cleaning and Decontamination | Is the cleaning agent compatible with the medical device to be cleaned? | yes_no_na | Yes | No | Na
Cleaning and Decontamination | Is the cleaning agent easily removed from instruments by rinsing with water? | yes_no_na | Yes | No | Na
Cleaning and Decontamination | Are any antimicrobial solutions used? | yes_no_na | Yes | No | Na
Cleaning and Decontamination | Is the ultrasonic cleaner solution replaced whenever required? | yes_no_na | Yes | No | Na
Cleaning and Decontamination | Is the final rinse in washer disinfector done with deionized/distilled/RO water? | yes_no_na | Yes | No | Na
Handling and transportation | Are there policies and procedures in place for the transportation of contaminated items? | yes_no_na | Yes | No | Na
Handling and transportation | Are reusable items separated from waste at the point of use? | yes_no_na | Yes | No | Na
Handling and transportation | Are contaminated disposable items discarded properly? | yes_no_na | Yes | No | Na
Handling and transportation | Is gross soil removed from instruments at point of use if there is no immediate transportation? | yes_no_na | Yes | No | Na
Handling and transportation | Are soiled items kept moist? | yes_no_na | Yes | No | Na
Handling and transportation | Are secured, dedicated containers provided for transportation? | yes_no_na | Yes | No | Na
Handling and transportation | Are external surfaces of bins with lids, closed carts, and other containers decontaminated after each use? | yes_no_na | Yes | No | Na
Handling and transportation | Are containers thoroughly wiped down externally and internally before transportation? | yes_no_na | Yes | No | Na
Handling and transportation | Are transportation devices labeled? | yes_no_na | Yes | No | Na
Handling and transportation | Are soiled items contained during transportation? | yes_no_na | Yes | No | Na
Handling and transportation | Are puncture-resistant, leak-proof containers used for soiled items? | yes_no_na | Yes | No | Na
Handling and transportation | Is transportation of soiled instruments avoided in high traffic areas? | yes_no_na | Yes | No | Na
Handling and transportation | Are transportation carts covered and prevented from falling over? | yes_no_na | Yes | No | Na
Handling and transportation | Are there separate elevators with direct access to the decontamination area? | yes_no_na | Yes | No | Na
Handling and transportation | Are all cleaning processes monitored and verified? | yes_no_na | Yes | No | Na
Handling and transportation | Additional information | input
Handling and transportation | Inspectors Name/signature: | signature
Handling and transportation | Inspection Date: | date