## Sheet
section Name | Question Name | Question Type | Option 1 | Option 2 | Option 3 | Option 4 | Option 5 | Option 6
Audit verification | Electrician's Name | input
Audit verification | Signature | signature
Earthing system | Is earth electrode installed and is the sign fixed to main earthing conductor? | yes_no_na | Yes | No | NA
Earthing system | Is identification of earthing conductors easy and safe? | yes_no_na | Yes | No | NA
Earthing system | Is earthing secured near Pool fences, water piping, slab reinforcing wet areas? | yes_no_na | Yes | No | NA
Earthing system | Is there an adequate connection, joints and terminations? | yes_no_na | Yes | No | NA
Earthing system | Is earthing secured against external influences? | yes_no_na | Yes | No | NA
Earthing system | Are conductive building materials connected to earth? | yes_no_na | Yes | No | NA
Earthing system | Is there a requirement of earthing for additional electrical equipment? | yes_no_na | Yes | No | NA
Earthing system | Is the safety check done up to satisfaction? | yes_no_na | Yes | No | NA
Electrical equipment checks | How is the overall condition of electrical equipment? | radio | Safe | At risk | NA
Electrical equipment checks | Are isolation devices installed at required places? | yes_no_na | Yes | No | NA
Electrical equipment checks | Are down lights installed safely? | yes_no_na | Yes | No | NA
Electrical equipment checks | Is equipment installed as per manufacturer's requirements? | yes_no_na | Yes | No | NA
Electrical equipment checks | Is there an adequate fixing and support of equipment? | yes_no_na | Yes | No | NA
Electrical equipment checks | For the operating environment, is the equipment appropriate? | yes_no_na | Yes | No | NA
Electrical equipment checks | Is there a protection against hazardous items? | yes_no_na | Yes | No | NA
Electrical equipment checks | Did you find user manuals, operating instructions available? | yes_no_na | Yes | No | NA
Exit checks | Are men connections intact? | yes_no_na | Yes | No | NA
Exit checks | Are switchboards secure? | yes_no_na | Yes | No | NA
Exit checks | Are main switch and circuits returned to their original states? | yes_no_na | Yes | No | NA
Exit checks | Are tools/equipment returned to the vehicle? | yes_no_na | Yes | No | NA
General details | Mention the kind of installation | radio | Domestic | Commercial | Industrial
General details | Please mention the age of installation | radio | 1-5 years | 6-10 years | 11-15 years | 16-20 years | 21-25 years | 25+ years
General details | Is there any evidence of modifications? | yes_no_na | Yes | No | NA
General details | If yes, please mention the age. | radio | 0-5 years | 6-10 years | 11-15 years | 16-20 years | 21-25 years | NA
General details | Is is easy to identify cable cores? | yes_no_na | Yes | No | NA
General details | Are current carrying capacity up to the standards? | yes_no_na | Yes | No | NA
General details | Is there any Voltage Drop? | yes_no_na | Yes | No | NA
General details | Is the condition of Aerial installation safe? | yes_no_na | Yes | No | NA
General details | Is connection of wiring properly installed and secured? | yes_no_na | Yes | No | NA
Switchboards | Is the location of switchboard in secured place? | yes_no_na | Yes | No | NA
Switchboards | Is there a basic protection against contact with live parts such as insulations? | yes_no_na | Yes | No | NA
Switchboards | Is there switch board area protected against spread of fire? | yes_no_na | Yes | No | NA
Switchboards | Are protection devices appropriately installed and suitably rated for over-current protection? | yes_no_na | Yes | No | NA
Switchboards | Are connecting devices properly installed and safe? | yes_no_na | Yes | No | NA
Switchboards | Is fixing of wiring and switchgear secured? | yes_no_na | Yes | No | NA
Switchboards | Is identification and labelling of electrical equipment secured? | yes_no_na | Yes | No | NA
Switchboards | Are switchboards protected against external damages/uv lights? | yes_no_na | Yes | No | NA
Switchboards | Is there isolation of devices e.g. main switches? | yes_no_na | Yes | No | NA
Switchboards | Are switchboards protected against faulty supply/overcurrent? | yes_no_na | Yes | No | NA
Switchboards | Are RCD's safely installed on applicable circuits? | yes_no_na | Yes | No | NA
Wiring system checks | Is conductor size safe, appropriate and with appropriate capacity? | yes_no_na | Yes | No | NA
Wiring system checks | Is identification of cable cores secured ? | yes_no_na | Yes | No | NA
Wiring system checks | Is wiring system properly supported and are fixings safe? | yes_no_na | Yes | No | NA
Wiring system checks | Are there proper connections and enclosures? Also, are cables suitably terminated? | yes_no_na | Yes | No | NA
Wiring system checks | Does wiring system has clearance from structures, vegetation and ground? | yes_no_na | Yes | No | NA
Wiring system checks | Is wiring system separated from other services like Gas, water, solar? | yes_no_na | Yes | No | NA
Wiring system checks | Is wiring system secured against external influences? | yes_no_na | Yes | No | NA
Wiring system checks | Is installation of cables in accessible areas of the ceiling space? | yes_no_na | Yes | No | NA