## Sheet
section Name | Question Name | Question Type | Option 1 | Option 2 | Option 3 | Option 4 | Option 5 | Option 6
Audit verification | Staff name | input
Audit verification | Signature | signature
Fire Code Requirements | At all times, are worksites equipped with fire fighting material? | yes_no_na | Yes | No | NA
Fire Code Requirements | Is firefighting material easily accessible? | yes_no_na | Yes | No | NA
Fire Code Requirements | Please upload any relevant images | upload
Fire Code Requirements | Is firefighting equipment inspected per Government rules? | yes_no_na | Yes | No | NA
Fire Code Requirements | Please specify last inspection date | date
Fire Code Requirements | Please specify last inspection time | time
Fire Code Requirements | Does fire extinguisher meets any one of the following criteria: 1. no less than 2A rating 2. 55-gallon open drum of water with at least 2 fire buckets provided per 3,000 sq. ft. of building area | yes_no_na | Yes | No | NA
Fire Code Requirements | Is there a distance of more than 100 feet to reach fire extinguishing equipment? | yes_no_na | Yes | No | NA
Fire Code Requirements | Did you notice extinguishers with a rating of 2A or greater on each floor of the building? | yes_no_na | Yes | No | NA
Fire Code Requirements | Did you notice at least one fire extinguisher next to the staircase? | yes_no_na | Yes | No | NA
Fire Code Requirements | Is firefighting material kept out of freezing conditions of 0 degrees Celsius or 32 degrees Fahrenheit? | yes_no_na | Yes | No | NA
Fire Code Requirements | Are there more than 5 gallons of flammable liquids, or 5 pounds of flammable gas? | radio | Yes ( flammable materials present) | No flammable materials present | NA
Fire safety | Is there an adequate distance between Exhausts from engine powered equipment and explosive material? | yes_no_na | Yes | No | NA
Fire safety | Is piping at least 6 inches away from the explosive material where engine exhausts are lined outside the worksite area? | yes_no_na | Yes | No | NA
Fire safety | Are explosive materials are piled up lower than 20 feet? | yes_no_na | Yes | No | NA
Fire safety | Is the lawn suitably kept in place with periodic and scheduled work-yard cleanup? | yes_no_na | Yes | No | NA
Fire safety | Is there atleast 10 feet distance between explosive materials and the indoor worksite? | yes_no_na | Yes | No | NA
Fire safety | The storage of materials DOES NOT obstruct any exits within indoor work site? 1. Answer YES if exits are open 2. Answer NO if any exits are obstructed by stored material | yes_no | Yes | No
Fire safety | Is the material storage in the work structure setup in a way that minimizes the spread of fire? | yes_no_na | Yes | No | NA
Fire safety | Is there enough space between heat-producing objects? | yes_no_na | Yes | No | NA
Fire safety | Did you notice enough space between construction supplies (at least 36 inches away) and the fire door? | yes_no_na | Yes | No | NA