## Sheet
section Name | Question Name | Question Type | Option 1 | Option 2 | Option 3 | Option 4 | Option 5 | Option 6
For only hand tools | Are there any visible cracks in jaws or handles? | yes_no_na | Yes | No | Na
For only hand tools | Is the external part grease free and free of accumulation of foreign material? | yes_no_na | Yes | No | Na
For only hand tools | Is there damage or crack in the handles? | yes_no_na | Yes | No | Na
For only hand tools | Are any handles loose from the head of the hammer and other tools? | yes_no_na | Yes | No | Na
For only hand tools | Are pliers, wrenches and other similar tools showing signs of wear and tear? | yes_no_na | Yes | No | Na
For only hand tools | Are there any signs of excessive wear and tear on screwdrivers, chisels and other similar tools? | yes_no_na | Yes | No | Na
For only hand tools | Do any tools have mushroomed heads? | yes_no_na | Yes | No | Na
For only hand tools | Are cutting tools sharp? | yes_no_na | Yes | No | Na
For only hand tools | Are hand tools in good condition? | yes_no_na | Yes | No | Na
For only power tools | Is there a leakage of fluid in any tools? | yes_no_na | Yes | No | Na
For only power tools | Are blades or bits cracked? | yes_no_na | Yes | No | Na
For only power tools | Are moving or rotating parts of tools guarded to prevent physical contact? | yes_no_na | Yes | No | Na
For only power tools | Is suitable PPE available to handle tools? | yes_no_na | Yes | No | Na
For only power tools | Is the tool exterior free from grease or oil accumulation? | yes_no_na | Yes | No | Na
For only power tools | Is the third prong of the electrical cord intact? | yes_no_na | Yes | No | Na
For only power tools | Is there visible damage to the power source of tools? | yes_no_na | Yes | No | Na
For only power tools | Are guards and shields required by OSHA available? | yes_no_na | Yes | No | Na
For only power tools | Is tool housing in good condition? | yes_no_na | Yes | No | Na
For only power tools | Are the tools double insulated? | yes_no_na | Yes | No | Na
For only power tools | Are power tools in good condition? | yes_no_na | Yes | No | Na
For only power tools | Signature | signature
General | Date | date
General | Location | textarea