## Sheet
section Name | Question Name | Question Type | Option 1 | Option 2 | Option 3 | Option 4 | Option 5 | Option 6
General | Are there any signs of excessive wear and damage visually? | yes_no_na | Yes | No | Na
General | Is the base, framework, bed ends, and side rails in good condition? | yes_no_na | Yes | No | Na
General | Are the rail welds free of damage and cracks? | yes_no_na | Yes | No | Na
General | Are there any signs of warping, bending, or damage on foot and head sections? | yes_no_na | Yes | No | Na
General | Are all rivets and bolts tightened securely and functioning properly? | yes_no_na | Yes | No | Na
General | Are the surfaces and links intact? | yes_no_na | Yes | No | Na
General | Do casters roll and lock as required? | yes_no_na | Yes | No | Na
General | Does the bed lower and raises properly? | yes_no_na | Yes | No | Na
General | Does the foot lower and raise properly? | yes_no_na | Yes | No | Na
General | Does the head lower and raise properly? | yes_no_na | Yes | No | Na
General | Are electrical parts free of excessive wear or damage? | yes_no_na | Yes | No | Na
General | Are power, pendants, and motor cords free of excessive wear, cuts, or signs of chafing? | yes_no_na | Yes | No | Na
General | Are all plugs damage-free and fully attached? | yes_no_na | Yes | No | Na
General | Is the junction box cable lock properly positioned and locked? | yes_no_na | Yes | No | Na
General | Are all other mechanical functions in working condition? | yes_no_na | Yes | No | Na
General | Is the mattress cover free from rips or cracks? | yes_no_na | Yes | No | Na
General | Does the emergency hand crank work properly? | yes_no_na | Yes | No | Na
General | Are any harsh cleaning agents used to clean the beds? | yes_no_na | Yes | No | Na
General | Is greasing done periodically to actuators, tubes, pins, etc? | yes_no_na | Yes | No | Na
General | Are there any signs of impedance or leakage? | yes_no_na | Yes | No | Na
General | Are damaged parts replaced/repaired as required? | yes_no_na | Yes | No | Na
General | Are records maintained for cleaning and maintenance? | yes_no_na | Yes | No | Na
General | Comments | input
General | Image | upload
General | Image | upload
General | Image | upload
General | Inspectors Name/signature: | signature
General | Inspection Date: | date