## Sheet
section Name | Question Name | Question Type | Option 1 | Option 2 | Option 3 | Option 4 | Option 5 | Option 6
Completion of inspection | Time of post activity inspection | time
Completion of inspection | Date of post activity inspection | date
Completion of inspection | Person undertaking inspection | input
Control measures | Are all drains and pits covered? | yes_no_na
Control measures | Is there a spark flash screen installed? | yes_no_na | Yes | No | Na
Control measures | Is the working area fully ventilated? | yes_no_na | Yes | No | Na
Control measures | Is the area isolated or barricaded? | yes_no_na | Yes | No | Na
Control measures | Has the fire equipment checked properly and fit to use? | yes_no_na | Yes | No | Na
Control measures | Will the task be impacted by weather conditions? What extra precautions will you use? | yes_no_na | Yes | No | Na
Control measures | Is the fire load reduced or protected? | yes_no_na | Yes | No | Na
Control measures | Additional details: | input
Details of weather conditions | Describe the precautions to be taken if there is an impact on work due to wind or excessive heat or thunderstorms or rains | input
Fire fighting equipments | Sand bucket | input
Fire fighting equipments | Fire extinguisher | input
Fire fighting equipments | Adequate water supply | input
Fire fighting equipments | Fire blanket | input
Fire fighting equipments | Others | input
Fire watch, if required | Describe how fire watch will be deployed | input
Fire watch, if required | Employee responsible for fire watch | input
Hot work permit | Name of company requesting permit: | input
Hot work permit | Address: | input
Hot work permit | Contact details: | input
Hot work permit | Hot work details: | input
Hot work permit | Date of permit issue: | date
Hot work permit | Permit active till: | date
Hot work permit | Permit issued to: | input