## Sheet
section Name | Question Name | Question Type | Option 1 | Option 2 | Option 3 | Option 4 | Option 5 | Option 6
Mobile scaffolding inspection | Is the scaffold designed by a qualified professional? | ye_no_na
Mobile scaffolding inspection | Is the height of a scaffold supervised by a competent person? | ye_no_na
Mobile scaffolding inspection | Are the casters made of proper size? | ye_no_na
Mobile scaffolding inspection | Are the scaffolds capable of supporting at least four times of load intended? | ye_no_na
Mobile scaffolding inspection | Are the locking mechanisms working well? | ye_no_na
Mobile scaffolding inspection | Are the frames of scaffold braced and plumb? | ye_no_na
Mobile scaffolding inspection | Are all bracing connections secure? | ye_no_na
Mobile scaffolding inspection | Is the supporting surface smooth and leveled? | ye_no_na
Mobile scaffolding inspection | Are diagonal braces being used? | ye_no_na
Mobile scaffolding inspection | Is the width of each platform a minimum of 18 inches? | ye_no_na
Mobile scaffolding inspection | Are all platforms fully decked on all working levels? | ye_no_na
Mobile scaffolding inspection | Are all platform ends raised to a minimum of 6”? | ye_no_na
Mobile scaffolding inspection | Are there suitable ladders to access the platforms of scaffolds? | ye_no_na
Mobile scaffolding inspection | Is there a 12” overlap between wallboard support? | ye_no_na
Mobile scaffolding inspection | Are there guardrails to support workers where there is a risk of fall from 10’ or more height? | ye_no_na
Mobile scaffolding inspection | Are the guardrails sturdy enough to support 200lbs weight? | ye_no_na
Mobile scaffolding inspection | Are there sufficient screens, barricades or toe boards where there is a risk of objects falling from the platform? | ye_no_na
Mobile scaffolding inspection | Is the top rail between 38” to 45” with mid rail exactly in the centre of top rail and platform? | ye_no_na
Mobile scaffolding inspection | Are the scaffolds at least 10’ away from electric power lines? | ye_no_na
Mobile scaffolding inspection | Is the scaffold stacking more than four times the base width? Are they securely tied to prevent tripping? | ye_no_na
Mobile scaffolding inspection | Is there any worker riding the scaffold if his height is more than 2 times the minimum base width? | ye_no_na
Mobile scaffolding inspection | Are the scaffolds being locked when being used in a stationary position? | ye_no_na
Mobile scaffolding inspection | The workers are competent in working on scaffolds? | ye_no_na
Mobile scaffolding inspection | The scaffold can be moved with 5’ of the floor. | ye_no_na
Mobile scaffolding inspection | General comments | textarea
Mobile scaffolding inspection | Is the scaffolding compliant? | yes_no_na | Yes | No | Na