## Sheet
section Name | Question Name | Question Type | Option 1 | Option 2 | Option 3 | Option 4 | Option 5 | Option 6
Audit verification | Please mention the Inspection Date | date
Audit verification | Authorized Signature | signature
Audit verification | Please mention the full name of the Inspector | input
Audit verification | Signature of the Inspector | signature
Comments | Any warning/capacity signs, if yes please mention | textarea
Equipment checks | Is the area clear of obstruction where the load is managed? | yes_no | Yes | No
Equipment checks | Please select which of the motor equipment is in good/acceptable condition | checkbox | Bridge | Motor | Brake | Wirings
Equipment checks | Please select which of the shaft's equipment is in good/acceptable condition | checkbox | Shaft couplings | Shaft Bearings | Gears | Wheels
Equipment checks | Please select which of the Girders equipment is in good/acceptable condition | checkbox | Grinders | Connections | Guards | Covers
Equipment checks | Please select which of the bumper's equipment is in good/acceptable condition | checkbox | Bumper | Bumper bolts | Master switches | Pushbuttons
Equipment checks | Please select which of the main host equipments are in good/acceptable condition | checkbox | Motor | Brake | Couplings | Hooks | Cable attachments
Equipment checks | Please select which of the Gear equipment is in good/acceptable condition | checkbox | Gears | Shaft | Bearings | Upper/lower block
Equipment checks | Please select which of the hooks/magnetic equipment is in good/acceptable condition | checkbox | Hoist cable | Rope drum | Guards | Limit switch
Equipment checks | Please select which of the motor and its equipment is in good/acceptable condition | checkbox | Motor | Brake | Couplings | Gears/shafts/Bearings
Equipment checks | Please select which of the trolley equipment is in good/acceptable condition | checkbox | Frames | Wheels | Guards | Bumpers
Equipment checks | Please select which of the rails and other equipment are in good/acceptable condition | checkbox | Conductors | Rails | Collectors | Rail joints(along with span)
Load checks | Has the operator performed rigging and hoisting techniques? | yes_no | Yes | No
Load checks | Is the Hoist rope free of twists? | yes_no | Yes | No
Load checks | Is the Load attached properly by means of slings or other approved devices? | yes_no | Yes | No
Load checks | Are all obstacles cleared? | yes_no | Yes | No
Load checks | Is Load well secured and properly balanced? | yes_no | Yes | No
Load checks | Before starting the hoist, did you notice if the hoist rope is twisted? | yes_no | Yes | No
Load checks | Is the hook swinging over the load? | yes_no | Yes | No
Load checks | Did you notice any sudden acceleration or deceleration of the moving load? | yes_no | Yes | No
Load checks | Are there any obstructions to the Load? | yes_no | Yes | No
Load checks | When employees are on the load or hook, did you notice any lowering/hoisting? | yes_no | Yes | No
Load checks | Did the operator test brakes everytime when in use? | yes_no | Yes | No
Pre-operation checks | Is Crane registered and authorized to be used in operation? | yes_no | Yes | No
Pre-operation checks | Is operator in good condition and competent to work? | yes_no | Yes | No
Pre-operation checks | Are operating and emergency controls kept in place? | yes_no | Yes | No
Pre-operation checks | Is the operator aware of the location of disconnect switch? | yes_no | Yes | No
Pre-operation checks | Are the push button controls without warning signs? | yes_no | Yes | No
Pre-operation checks | Is the crane or in the runway area clear of people? | yes_no | Yes | No
Pre-operation checks | Is the working area clear of people where the load will be kept and picked up? | yes_no | Yes | No
Pre-operation checks | Is there an adequate area to keep the load? | yes_no | Yes | No