## Sheet
section Name | Question Name | Question Type | Option 1 | Option 2 | Option 3 | Option 4 | Option 5 | Option 6
Main Area | Is tile installed as per specification? | yes_no_na | Yes | No | Na
Main Area | Are there any damages to the installation? | yes_no_na | Yes | No | Na
Main Area | Is grout installation satisfactory? | yes_no_na | Yes | No | Na
Main Area | Are there any visible damages to grout installation? | yes_no_na | Yes | No | Na
Main Area | Are tiles and grout as specified? | yes_no_na | Yes | No | Na
Main Area | Is the tile trim as specified? | yes_no_na | Yes | No | Na
Main Area | All tiles laid in square shape? | yes_no_na | Yes | No | Na
Main Area | Are there any small cuts? | yes_no_na | Yes | No | Na
Main Area | Are the tiles clean? | yes_no_na | Yes | No | Na
Main Area | Is grouting complete and joints full? | yes_no_na | Yes | No | Na
Main Area | Is floor tile surface cleaned of excess grout? | yes_no_na | Yes | No | Na
Main Area | Are dishwasher space and cupboards complete? | yes_no_na | Yes | No | Na
Washroom | Is waterproofing complete before tiling? | yes_no_na | Yes | No | Na
Washroom | Are floor tiles complete and falls to wastes? | yes_no_na | Yes | No | Na
Washroom | Are wall tiles complete and feature tiles included in correct location and correct size? | yes_no_na | Yes | No | Na
Washroom | Is skirting tiles complete and height as per plan? | yes_no_na | Yes | No | Na
Washroom | Is the tile trim as specified? | yes_no_na | Yes | No | Na
Washroom | All tiles laid in square shape? | yes_no_na | Yes | No | Na
Washroom | Are there any small cuts? | yes_no_na | Yes | No | Na
Washroom | Are the tiles clean? | yes_no_na | Yes | No | Na
Washroom | Is grouting complete and joints full? | yes_no_na | Yes | No | Na
Washroom | Is floor tile surface cleaned of excess grout? | yes_no_na | Yes | No | Na
Washroom | Are cupboards complete? | yes_no_na | Yes | No | Na