## Sheet
section Name | Question Name | Question Type | Option 1 | Option 2 | Option 3 | Option 4 | Option 5 | Option 6
Audit verification | Please mention the Full name of the Inspector | input
Audit verification | Signature of the Inspector | signature
Overall comments | Please mention recommendations if any | textarea
Post Job Checks | Is crane secured before leaving to avoid unofficial use? | yes_no_na | Yes | No | NA
Post Job Checks | Is load removed from the hook? | yes_no_na | Yes | No | NA
Post Job Checks | Did you notice hook being elevated to a safe position? | yes_no_na | Yes | No | NA
Post Job Checks | Are all powered motions disabled? | yes_no_na | Yes | No | NA
Post Job Checks | Are keys taken out from crane? | yes_no_na | Yes | No | NA
Post Job Checks | Is crane boom secured and kept at a place where the boom has not contact with other structures? | yes_no_na | Yes | No | NA
Post Job Checks | Did you find operator cabin locked? | yes_no_na | Yes | No | NA
Post Job Checks | Is machine desk access limited? | yes_no_na | Yes | No | NA
Pre-operation checks | Has the structure undergone visual inspection? | yes_no_na | Yes | No | NA
Pre-operation checks | Is crane registered and authorized to be used in operations? | yes_no_na | Yes | No | NA
Pre-operation checks | Is operator in good condition and competent to work? | yes_no_na | Yes | No | NA
Pre-operation checks | Are operating and emergency controls kept in place? | yes_no_na | Yes | No | NA
Pre-operation checks | Are wire ropes damage free? | yes_no_na | Yes | No | NA
Pre-operation checks | Are brakes in good condition and working properly? | yes_no_na | Yes | No | NA
Pre-operation checks | Are safety switches and interlocks properly installed? | yes_no_na | Yes | No | NA
Pre-operation checks | Is loading capacity appropriate to lift the materials? | yes_no_na | Yes | No | NA
Pre-operation checks | Is the workplace condition risk-free? | yes_no_na | Yes | No | NA
Pre-operation checks | Are lifting components properly marked? | yes_no_na | Yes | No | NA
Pre-operation checks | Are electrical lines properly suspended? | yes_no_na | Yes | No | NA
Pre-operation checks | Are all the activities managed by a capable person? | yes_no_na | Yes | No | NA
Pre-operation checks | Are components assembled in a correct order? | yes_no_na | Yes | No | NA
Pre-operation checks | Which of the following systems are in place? | checkbox | Edge protection system | Travel restraint system | Fall-arrest harness system
Pre-operation checks | Do workers put on appropriate PPE? | yes_no_na | Yes | No | NA
Work in Progress Checks | Do you find radio communication, constant-talk communication and procedures for loss of signal? | yes_no_na | Yes | No | NA
Work in Progress Checks | Are proper hand signages used? | yes_no_na | Yes | No | NA
Work in Progress Checks | Does the load indicating device for overloading work properly? | yes_no_na | Yes | No | NA
Work in Progress Checks | Does the motion indicator in the crane to avoid using outside the limits work properly? | yes_no_na | Yes | No | NA
Work in Progress Checks | Does lifting gear has adequate capacity, and labeled properly? Also, is it in good condition? | yes_no_na | Yes | No | NA
Work in Progress Checks | Is access to the crane cabin secured? | yes_no_na | Yes | No | NA