## Sheet
section Name | Question Name | Question Type | Option 1 | Option 2 | Option 3 | Option 4 | Option 5 | Option 6
Audit verification | Please add your signature | signature
Audit verification | Name | input
Safety inspection checks | How was the condition of ignition key? | radio | Safe | Risk | NA
Safety inspection checks | How was the condition of Windscreen integrity(cracks/chips) | radio | Safe | Risk | NA
Safety inspection checks | How was the Windshield Wipers / Washers (front and rear) | radio | Safe | Risk | NA
Safety inspection checks | Was the Visual Inspection for Exterior Damage (Recommend taking pic of any vehicle damage and report to FL) | radio | Safe | Risk | NA
Safety inspection checks | How was the condition of service sticked (on windscreen) for scheduled service dat/mileage | radio | Safe | Risk | NA
Safety inspection checks | How was the condition of leaks under the vehicle | radio | Safe | Risk | NA
Safety inspection checks | How was condition of inside the engine compartment (for any leaks and loose items) | radio | Safe | Risk | NA
Safety inspection checks | How was the condition of the oil level? | radio | Safe | Risk | NA
Safety inspection checks | How was the condition of Washer Fluid Level | radio | Safe | Risk | NA
Safety inspection checks | How was the condition of Coolant Level? | radio | Safe | Risk | NA
Safety inspection checks | How was the condition of Power Steering Fluid Level? | radio | Safe | Risk | NA
Safety inspection checks | How was the condition of Start Engine and Check Transmission Fluid? | radio | Safe | Risk | NA
Safety inspection checks | How was the condition of Tires for Wear and Pressure, inc. spare (Manufacturers specification pressure) | radio | Safe | Risk | NA
Safety inspection checks | How was the condition of Hooter? | radio | Safe | Risk | NA
Safety inspection checks | How was the condition of Heater / Defroster / Air conditioner | radio | Safe | Risk | NA
Safety inspection checks | How was the condition of Headlights / Turn Signal Lights / Hazard Lights / Tail Lights / Reverse Lights | radio | Safe | Risk | NA
Safety inspection checks | How was the condition of mirrors of Damage and Adjustments? | radio | Safe | Risk | NA
Safety inspection checks | How was the condition of First Aid Kit | radio | Safe | Risk | NA
Safety inspection checks | How was the condition of Fire Extinguisher | radio | Safe | Risk | NA
Safety inspection checks | How was the condition of High Visibility Vest and Leather Gloves | radio | Safe | Risk | NA
Safety inspection checks | How was the condition of Bio-Hazard Kit (if supplied) | radio | Safe | Risk | NA
Safety inspection checks | How was the condition of Wheel chocks, Warning Signs, Jack and Wheel spanner | radio | Safe | Risk | NA
Safety inspection checks | How was the condition of LED Torch (wind up) | radio | Safe | Risk | NA