## Sheet
section Name | Question Name | Question Type | Option 1 | Option 2 | Option 3 | Option 4 | Option 5 | Option 6
After starting | Gauges and lamps in good condition? | yes_no_na | Yes | No | Na
After starting | Front, rear, stop, indicator, etc. lights working efficiently? | yes_no_na | Yes | No | Na
After starting | Horn and reverse alarm working? | yes_no_na | Yes | No | Na
After starting | Throttle operation okay? | yes_no_na | Yes | No | Na
After starting | Controls for operations working properly? | yes_no_na | Yes | No | Na
After starting | Brakes in good condition? | yes_no_na | Yes | No | Na
After starting | Steering and suspension working efficiently? | yes_no_na | Yes | No | Na
Before starting | Hour meter reading checked? | yes_no_na | Yes | No | Na
Before starting | Kilometer reading checked? | yes_no_na | Yes | No | Na
Before starting | Fuel usage checked? | yes_no_na | Yes | No | Na
Before starting | Operator’s manual read pass? | yes_no_na | Yes | No | Na
Before starting | Oil level pass? | yes_no_na | Yes | No | Na
Before starting | Water level pass? | yes_no_na | Yes | No | Na
Before starting | Air level pass? | yes_no_na | Yes | No | Na
Before starting | Damage to machine or guard pass? | yes_no_na | Yes | No | Na
Before starting | Tyres and their pressure is fine? | yes_no_na | Yes | No | Na
Before starting | Warning and safety signals evident? | yes_no_na | Yes | No | Na
Before starting | Wear surfaces in good condition? | yes_no_na | Yes | No | Na
Before starting | Safety pins properly installed? | yes_no_na | Yes | No | Na
Before starting | The area eligible to operate a plant? | yes_no_na | Yes | No | Na
Before starting | The areas above lifting and swinging are clear for the tasks? | yes_no_na | Yes | No | Na
Before starting | Steps and handrails in good condition? | yes_no_na | Yes | No | Na
Before starting | Cabin desks are organized? | yes_no_na | Yes | No | Na
Before starting | Sufficient fire extinguishers? | yes_no_na | Yes | No | Na
Before starting | Fire extinguisher in effective condition? | yes_no_na | Yes | No | Na
Before starting | Windows and mirrors are crystal clear? | yes_no_na | Yes | No | Na
Before starting | Wipers in good working condition? | yes_no_na | Yes | No | Na
Before starting | Is the plant safe enough to start? | yes_no_na | Yes | No | Na