## Sheet
section Name | Question Name | Question Type | Option 1 | Option 2 | Option 3 | Option 4 | Option 5 | Option 6
Inside | Is the interior of the elevator damage free (walls, ceiling, and handrails)? | yes_no_na | Yes | No | Na
Inside | Is the ventilation appropriate? | yes_no_na | Yes | No | Na
Inside | Does the door restrictor operate properly? | yes_no_na | Yes | No | Na
Inside | Does the door slam or bounce? | yes_no_na | Yes | No | Na
Inside | Are all switches in good repair and functional? | yes_no_na | Yes | No | Na
Inside | Are indicator lights in working condition and positioned properly? | yes_no_na | Yes | No | Na
Inside | Are emergency signals operational? | yes_no_na | Yes | No | Na
Inside | Are burned out lights replaced? | yes_no_na | Yes | No | Na
Inside | Are the levelling, acceleration, and deceleration appropriate? | yes_no_na | Yes | No | Na
Inside | Are frames and stiles in good shape? | yes_no_na | Yes | No | Na
Machine Room | Images | upload
Machine Room | Images | upload
Machine Room | Images | upload
Machine Room | Is the oil level appropriate? | yes_no_na | Yes | No | Na
Machine Room | Are electrical components overheated or damaged? | yes_no_na | Yes | No | Na
Machine Room | Are there any leaks, unusual vibration, or wear? | yes_no_na | Yes | No | Na
Machine Room | Are there any items unrelated to the elevator? | yes_no_na | Yes | No | Na
Machine Room | Are components properly lubricated for smooth functioning? | yes_no_na | Yes | No | Na
Machine Room | Are necessary repairs made? | yes_no_na | Yes | No | Na
Machine Room | Comments: | input
Machine Room | Inspector's Name/Signature: | input
Machine Room | Inspection Date: | date
Outside | Are door panels clear of obstructions? | yes_no_na | Yes | No | Na
Outside | Are outside lights, displays and switches functional? | yes_no_na | Yes | No | Na
Outside | Does the elevator carry optimum capacity (not overloaded)? | yes_no_na | Yes | No | Na
Pit | Is the pit clean and free of leaks? | yes_no_na | Yes | No | Na
Pit | Are components, including rollers, guide rails, safeties, and switches in good condition? | yes_no_na | Yes | No | Na
Pit | Is travel cable free of wear, pinches, and snags? | yes_no_na | Yes | No | Na
Pit | Are spring buffers free of corrosion and securely aligned? | yes_no_na | Yes | No | Na
Pit | Are the sump pumps clean and operating correctly? | yes_no_na | Yes | No | Na
Pit | Are stop switches, lights, and GFI operational? | yes_no_na | Yes | No | Na
Top | Are travelling cables, ropes, and connections in good condition? | yes_no_na | Yes | No | Na
Top | Is there any dust or clutter on top of the car? | yes_no_na | Yes | No | Na
Top | Does the door operate properly? | yes_no_na | Yes | No | Na
Top | Is the stop switch working properly? | yes_no_na | Yes | No | Na
Top | Are rollers, guide rails, and levelling devices in good condition? | yes_no_na | Yes | No | Na
Top | Are there any rodents, fire safety/smoke control issues and vandalism? | yes_no_na | Yes | No | Na
Top | Is the top emergency exit easily accessible? | yes_no_na | Yes | No | Na